## spring_gait_parameters
DEFLECTION - overhung beam
| thigh_length | spring_length | spring_force | spring_x_force | spring_y_force | thigh_angle | cable_thigh_angle | thigh angle degrees (from x) |  | centerline (y-axis) to thigh angle (deg) | rads | centerline to SPRING distance x-axis (cm) | hip to SPRING height (cm) | length of LA exposed past spring (cm) | PLUS pulley extra length (cm) | total height from waist to SPRING (cm) | LA to cable angle (rad) | degrees | pulley theta_0 | rads | pulley reaction to LA angle (rad) | pulley reaction force (N) | x-direction | y-direction | y-direction + pulley weight |  |  | slope at left support (pin equivalent force) | slope at right support (bolts midpoint) | slope at load | maximum deflection (mm)
1 | 31.427949344492713 | 27.025441719813426 | 37.22888047263169 | 22.986255692084555 | 29.285176975794556 | 1.696493178660846 | 0.5397754837324762 | 97.2019 |  | -7.2019 | -0.1257 | -4.6521 | 36.8155 | 34.8171 | 35.6171 | 54.1255 | 0.98879 | 56.6532 | 61.6734 | 1.0764 | 0.49439 | 65.542 | 57.6938 | 31.0995 | 31.2114 | lengths (mm) |  | 0.0003011 | 0.00060219 | 0.0020071 | 0.1077
2 | 31.772632877997378 | 26.720528675734357 | 35.70431525223634 | 20.80383803774897 | 29.017209557953464 | 1.6429334807899174 | 0.5498731528490903 | 94.1332 |  | -4.1332 | -0.072137 | -2.6746 | 37.0118 | 32.8396 | 33.6396 | 54.3218 | 1.0163 | 58.2315 | 60.8842 | 1.0626 | 0.50817 | 62.3853 | 54.5022 | 30.3552 | 30.4671 | L - total LA (center of pulley) | 114.9908 | 0.00029392 | 0.00058783 | 0.0019593 | 0.10513
3 | 31.45259448757764 | 25.946305621837332 | 31.83319998275122 | 17.921189098391977 | 26.309382403270302 | 1.5990966570073473 | 0.5696766506375415 | 91.6215 |  | -1.6215 | -0.0283 | -1.05 | 37.0935 | 31.215 | 32.015 | 54.4035 | 1.0389 | 59.5243 | 60.2379 | 1.0513 | 0.51945 | 55.2684 | 47.9781 | 27.4353 | 27.5471 | a - pin (eq force pt) to bolt | 45 | 0.00026575 | 0.0005315 | 0.0017715 | 0.095059
4 | 31.68911485037093 | 25.531410901255793 | 29.758726379843523 | 15.711727556315715 | 25.272977920033565 | 1.5468110283718912 | 0.5801942811150034 | 88.6257 |  | 1.3743 | 0.023985 | 0.88997 | 37.0976 | 29.275 | 30.075 | 54.4076 | 1.0658 | 61.0674 | 59.4663 | 1.0379 | 0.53291 | 51.2642 | 44.1554 | 26.0445 | 26.1564 | b - bolt to load | 69.9908 | 0.00025233 | 0.00050466 | 0.0016821 | 0.09026
5 | 31.30546917073757 | 24.424712156188193 | 24.225232654505522 | 11.995635913585513 | 21.046772108654054 | 1.4812 | 0.6075927215567889 | 84.8685 |  | 5.1315 | 0.089561 | 3.319 | 36.9596 | 26.846 | 27.646 | 54.2696 | 1.0996 | 63.0048 | 58.4976 | 1.021 | 0.54982 | 41.3097 | 35.2214 | 21.5858 | 21.6977 |  |  | 0.00020932 | 0.00041864 | 0.0013953 | 0.074874
6 | 31.62606045652857 | 24.047721593838197 | 22.340279842755546 | 10.172738735871253 | 19.889783560017296 | 1.4293017226740306 | 0.6142645401769793 | 81.893 |  | 8.107 | 0.14149 | 5.2331 | 36.7375 | 24.9319 | 25.7319 | 54.0475 | 1.1265 | 64.541 | 57.7295 | 1.0076 | 0.56323 | 37.7791 | 31.9436 | 20.1709 | 20.2828 | distributed load length | 30 | 0.00019567 | 0.00039134 | 0.0013043 | 0.069991
7 | 31.74578082202421 | 23.283033402073702 | 18.51683888393307 | 7.533149876477694 | 16.91522909073536 | 1.3610450384429165 | 0.62873 | 77.9821 |  | 12.0179 | 0.20975 | 7.7266 | 36.295 | 22.4384 | 23.2384 | 53.605 | 1.1617 | 66.5627 | 56.7187 | 0.98993 | 0.58087 | 30.9596 | 25.8818 | 16.9891 | 17.101 | equivalent force pt | 15 | 0.00016497 | 0.00032995 | 0.0010997 | 0.059012
8 | 31.205539572325936 | 22.20960969967727 | 13.149720371950906 | 5.066284903776264 | 12.134574699356769 | 1.3112054117851104 | 0.6550988990847875 | 75.1265 |  | 14.8735 | 0.25959 | 9.5252 | 35.865 | 20.6398 | 21.4398 | 53.175 | 1.1875 | 68.041 | 55.9795 | 0.97703 | 0.59377 | 21.798 | 18.067 | 12.1957 | 12.3076 |  |  | 0.00011873 | 0.00023746 | 0.00079147 | 0.042471
9 | 31.398882145707034 | 21.88437270938315 | 11.52353542048031 | 4.081131440036859 | 10.776652298195717 | 1.2744281901833192 | 0.6583797624635301 | 73.0194 |  | 16.9806 | 0.29637 | 10.8374 | 35.4905 | 19.3276 | 20.1276 | 52.8005 | 1.2066 | 69.1331 | 55.4334 | 0.9675 | 0.6033 | 18.9785 | 15.6282 | 10.7677 | 10.8796 |  |  | 0.00010496 | 0.00020991 | 0.00069964 | 0.037543
10 | 32.02923664404134 | 21.914239248634956 | 11.672868116739341 | 3.6324957253335683 | 11.093278364677559 | 1.2387775709342415 | 0.6484651382318016 | 70.9767 |  | 19.0233 | 0.33202 | 12.0955 | 35.0817 | 18.0695 | 18.8695 | 52.3917 | 1.2251 | 70.1929 | 54.9035 | 0.95825 | 0.61255 | 19.1011 | 15.6283 | 10.9823 | 11.0942 |  |  | 0.00010703 | 0.00021405 | 0.00071344 | 0.038283
11 | 31.598360716973914 | 20.99671650016942 | 7.085254374411658 | 2.0532725122549853 | 6.781216818575973 | 1.1955790400645312 | 0.66923 | 68.5016 |  | 21.4984 | 0.37522 | 13.5993 | 34.5266 | 16.5657 | 17.3657 | 51.8366 | 1.2475 | 71.4787 | 54.2607 | 0.94703 | 0.62377 | 11.502 | 9.3359 | 6.7183 | 6.8302 |  |  | 6.5891e-05 | 0.00013178 | 0.00043923 | 0.023569
12 | 31.764894144322287 | 20.80780592082514 | 6.1407014776902535 | 1.636352783615433 | 5.918662366249767 | 1.1718157609614148 | 0.6687160802181351 | 67.1401 |  | 22.8599 | 0.39898 | 14.4158 | 34.1937 | 15.7492 | 16.5492 | 51.5037 | 1.2599 | 72.1867 | 53.9066 | 0.94085 | 0.62995 | 9.9241 | 8.0192 | 5.8463 | 5.9582 |  |  | 5.7479e-05 | 0.00011496 | 0.00038316 | 0.02056
13 | 31.312471956075274 | 20.075876227774867 | 2.481053012438892 | 0.6391901638794667 | 2.3973 | 1.1437195143673278 | 0.6876439429267305 | 65.5303 |  | 24.4697 | 0.42708 | 15.3707 | 33.7753 | 14.7943 | 15.5943 | 51.0853 | 1.2745 | 73.0247 | 53.4877 | 0.93354 | 0.63726 | 3.9882 | 3.2054 | 2.373 | 2.4848 |  |  | 2.3971e-05 | 4.7943e-05 | 0.00015979 | 0.0085746
14 | 31.488871049943974 | 20.180834920380683 | 3.0058464754679726 | 0.75268 | 2.9101 | 1.1413828862397808 | 0.68251 | 65.3964 |  | 24.6036 | 0.42941 | 15.4496 | 33.7393 | 14.7154 | 15.5154 | 51.0493 | 1.2757 | 73.0944 | 53.4528 | 0.93293 | 0.63787 | 4.8296 | 3.8799 | 2.8759 | 2.9878 |  |  | 2.8824e-05 | 5.7648e-05 | 0.00019214 | 0.01031
15 | 31.1367 | 19.713687574547233 | 0.6701097463007244 | 0.1673762563397052 | 0.6488699876715878 | 1.126970859088436 | 0.6962727258184018 | 64.5707 |  | 25.4293 | 0.44383 | 15.9342 | 33.5131 | 14.2308 | 15.0308 | 50.8231 | 1.2832 | 73.5246 | 53.2377 | 0.92917 | 0.64162 | 1.0737 | 0.86016 | 0.6426 | 0.75449 |  |  | 7.2785e-06 | 1.4557e-05 | 4.8519e-05 | 0.0026036
16 | 31.24482037074306 | 19.698675667523325 | 0.5950502111811851 | 0.14315763668609327 | 0.5775730645426823 | 1.1197446734336014 | 0.6940158016930358 | 64.1566 |  | 25.8434 | 0.45105 | 16.176 | 33.3971 | 13.989 | 14.789 | 50.7071 | 1.287 | 73.7404 | 53.1298 | 0.92729 | 0.64351 | 0.95208 | 0.76166 | 0.57125 | 0.68314 |  |  | 6.5903e-06 | 1.3181e-05 | 4.3931e-05 | 0.0023574
17 | 31.1279 | 19.584203426170056 | 0.022689004414839786 | 0.0055094 | 0.02201 | 1.117924162727814 | 0.6981473023837967 | 64.0523 |  | 25.9477 | 0.45287 | 16.2367 | 33.3676 | 13.9283 | 14.7283 | 50.6776 | 1.288 | 73.7947 | 53.1026 | 0.92682 | 0.64398 | 0.036289 | 0.029021 | 0.021788 | 0.13368 |  |  | 1.2896e-06 | 2.5792e-06 | 8.5964e-06 | 0.00046129
18 | 31.247030258890213 | 19.579665625287088 | 0 | 0 | 0 | 1.1108698970657558 | 0.6954429139234477 | 63.6482 | peak flex | 26.3518 | 0.45993 | 16.4717 | 33.2522 | 13.6933 | 14.4933 | 50.5622 | 1.2916 | 74.0054 | 52.9973 | 0.92498 | 0.64582 | 0 | 0 | 0 | 0.11189 |  |  | 1.0794e-06 | 2.1588e-06 | 7.1953e-06 | 0.0003861
19 | 31.367403462830648 | 19.943507481896898 | 1.819209283049048 | 0.44689568896776677 | 1.7634643911102532 | 1.1308179988232165 | 0.6881724390442585 | 64.7911 |  | 25.2089 | 0.43998 | 15.8052 | 33.5741 | 14.3598 | 15.1598 | 50.8841 | 1.2812 | 73.4097 | 53.2951 | 0.93018 | 0.64062 | 2.917 | 2.3386 | 1.7435 | 1.8554 |  |  | 1.7899e-05 | 3.5798e-05 | 0.00011931 | 0.0064024
20 | 30.97119306710672 | 19.740787583609073 | 0.8056097916099247 | 0.2126574524534704 | 0.7770353558582688 | 1.1383434492781066 | 0.6995895850990042 | 65.2223 |  | 24.7777 | 0.43245 | 15.5521 | 33.6921 | 14.6129 | 15.4129 | 51.0021 | 1.2773 | 73.1851 | 53.4075 | 0.93214 | 0.63866 | 1.2936 | 1.0387 | 0.77117 | 0.88305 |  |  | 8.5189e-06 | 1.7038e-05 | 5.6787e-05 | 0.0030472
21 | 30.879821890678063 | 19.89667214721856 | 1.5850326096573575 | 0.44358348671412084 | 1.5216970999485266 | 1.1551 | 0.6993383445177814 | 66.1826 |  | 23.8174 | 0.41569 | 14.9852 | 33.9481 | 15.1798 | 15.9798 | 51.2581 | 1.2686 | 72.685 | 53.6575 | 0.9365 | 0.6343 | 2.5535 | 2.0568 | 1.5132 | 1.6251 |  |  | 1.5677e-05 | 3.1355e-05 | 0.00010451 | 0.0056078
22 | 31.0277 | 20.278405767132544 | 3.4937007092272765 | 1.0155648710601124 | 3.3428390087355133 | 1.1750879126206342 | 0.69065 | 67.3276 |  | 22.6724 | 0.39571 | 14.3038 | 34.2407 | 15.8612 | 16.6612 | 51.5507 | 1.2582 | 72.0892 | 53.9554 | 0.9417 | 0.6291 | 5.6497 | 4.5681 | 3.3244 | 3.4363 |  |  | 3.315e-05 | 6.63e-05 | 0.00022098 | 0.011858
23 | 31.06697442622954 | 20.552708191761763 | 4.865212832373373 | 1.4760805142002633 | 4.635890660907441 | 1.1933383561766249 | 0.6857113949178237 | 68.3733 |  | 21.6267 | 0.37746 | 13.6766 | 34.4961 | 16.4884 | 17.2884 | 51.8061 | 1.2487 | 71.5454 | 54.2273 | 0.94644 | 0.62435 | 7.8947 | 6.4053 | 4.615 | 4.7269 |  |  | 4.5601e-05 | 9.1201e-05 | 0.00030398 | 0.016311
24 | 31.504006094463595 | 21.025501303838723 | 7.229178392758175 | 2.156906347372309 | 6.899911248921012 | 1.2032578622001049 | 0.6705136534209117 | 68.9416 |  | 21.0584 | 0.36754 | 13.3337 | 34.63 | 16.8313 | 17.6313 | 51.94 | 1.2435 | 71.25 | 54.375 | 0.94902 | 0.62177 | 11.7524 | 9.5529 | 6.8455 | 6.9574 |  |  | 6.7118e-05 | 0.00013424 | 0.00044741 | 0.024008
25 | 31.08395084283849 | 20.85756627812736 | 6.389503264201366 | 2.0404977332881766 | 6.054925347490729 | 1.2152638409274374 | 0.6805776064385674 | 69.6295 |  | 20.3705 | 0.35553 | 12.917 | 34.7876 | 17.248 | 18.048 | 52.0976 | 1.2373 | 70.8926 | 54.5537 | 0.95214 | 0.61865 | 10.4105 | 8.481 | 6.0375 | 6.1494 |  |  | 5.9323e-05 | 0.00011865 | 0.00039545 | 0.02122
26 | 30.75008943076426 | 20.664995264450265 | 5.426648195815886 | 1.8052 | 5.117609407460238 | 1.2202471521316214 | 0.6896575787738162 | 69.915 |  | 20.085 | 0.35055 | 12.7435 | 34.8515 | 17.4215 | 18.2215 | 52.1615 | 1.2347 | 70.7443 | 54.6279 | 0.95344 | 0.61736 | 8.8499 | 7.2163 | 5.1231 | 5.2349 |  |  | 5.0502e-05 | 0.000101 | 0.00033665 | 0.018065
27 | 31.238975655421232 | 21.12025278719076 | 7.702935809518365 | 2.487519747092035 | 7.290230832654583 | 1.2259636028507397 | 0.6736579163247813 | 70.2425 |  | 19.7575 | 0.34483 | 12.5441 | 34.9238 | 17.6209 | 18.4209 | 52.2338 | 1.2318 | 70.5741 | 54.7129 | 0.95492 | 0.61588 | 12.5753 | 10.2648 | 7.2644 | 7.3763 |  |  | 7.116e-05 | 0.00014232 | 0.00047435 | 0.025454
28 | 30.83683673790164 | 20.63126508234443 | 5.257997285286713 | 1.706399056215868 | 4.973403031429087 | 1.212632936150837 | 0.6886824442644888 | 69.4787 |  | 20.5213 | 0.35816 | 13.0085 | 34.7535 | 17.1565 | 17.9565 | 52.0635 | 1.2387 | 70.9709 | 54.5146 | 0.95146 | 0.61934 | 8.5628 | 6.9724 | 4.9707 | 5.0826 |  |  | 4.9032e-05 | 9.8063e-05 | 0.00032685 | 0.017539
29 | 31.076140365238405 | 21.0226 | 7.214638271128564 | 2.3747 | 6.812633148441916 | 1.2281836595648814 | 0.6780111048099171 | 70.3697 |  | 19.6303 | 0.34261 | 12.4665 | 34.9516 | 17.6985 | 18.4985 | 52.2616 | 1.2306 | 70.5081 | 54.746 | 0.9555 | 0.6153 | 11.783 | 9.622 | 6.8012 | 6.913 |  |  | 6.669e-05 | 0.00013338 | 0.00044456 | 0.023855
30 | 30.867005037742153 | 20.946036839881472 | 6.8319 | 2.321646264116103 | 6.4252794512082545 | 1.2347024938171445 | 0.6828263276033448 | 70.7432 |  | 19.2568 | 0.33609 | 12.2384 | 35.0321 | 17.9266 | 18.7266 | 52.3421 | 1.2272 | 70.3142 | 54.8429 | 0.95719 | 0.61361 | 11.1711 | 9.1333 | 6.4326 | 6.5444 |  |  | 6.3134e-05 | 0.00012627 | 0.00042086 | 0.022583
31 | 30.825992279243824 | 21.137571311846138 | 7.789528432795247 | 2.751693675964175 | 7.287313299082478 | 1.251712979899762 | 0.6801320198112888 | 71.7179 |  | 18.2821 | 0.31908 | 11.6407 | 35.2352 | 18.5243 | 19.3243 | 52.5452 | 1.2184 | 69.8083 | 55.0959 | 0.9616 | 0.60919 | 12.7765 | 10.4782 | 7.3108 | 7.4227 |  |  | 7.1607e-05 | 0.00014321 | 0.00047734 | 0.025614
32 | 30.90851015497188 | 21.439826946986084 | 9.3008 | 3.3852715316419886 | 8.662848274423268 | 1.2699187126581726 | 0.6734109025537462 | 72.761 |  | 17.239 | 0.30088 | 10.9974 | 35.4413 | 19.1676 | 19.9676 | 52.7513 | 1.2089 | 69.2671 | 55.3664 | 0.96633 | 0.60447 | 15.3055 | 12.5934 | 8.6985 | 8.8104 |  |  | 8.4994e-05 | 0.00016999 | 0.00056658 | 0.030403
33 | 30.88272170648176 | 21.469274647161736 | 9.448 | 3.470944049430592 | 8.787383216548255 | 1.2737257956903563 | 0.6732520264213815 | 72.9791 |  | 17.0209 | 0.29707 | 10.8624 | 35.4829 | 19.3026 | 20.1026 | 52.7929 | 1.207 | 69.154 | 55.423 | 0.96731 | 0.60348 | 15.5584 | 12.8102 | 8.8296 | 8.9415 |  |  | 8.6259e-05 | 0.00017252 | 0.000575 | 0.030855
34 | 31.063472117585306 | 21.355873361901985 | 8.881038683074483 | 3.0952329367515006 | 8.324204536021085 | 1.2542376223992495 | 0.6725519442649062 | 71.8625 |  | 18.1375 | 0.31656 | 11.5517 | 35.2645 | 18.6133 | 19.4133 | 52.5745 | 1.2171 | 69.7332 | 55.1334 | 0.96226 | 0.60854 | 14.5735 | 11.9574 | 8.3312 | 8.4431 |  |  | 8.1451e-05 | 0.0001629 | 0.00054296 | 0.029135
35 | 31.70856824266905 | 21.728221710132182 | 10.742780424225469 | 3.475986086800053 | 10.164883273677784 | 1.2439595491274558 | 0.6563313651325802 | 71.2736 |  | 18.7264 | 0.32684 | 11.9136 | 35.1439 | 18.2514 | 19.0514 | 52.4539 | 1.2224 | 70.0388 | 54.9806 | 0.95959 | 0.6112 | 17.5958 | 14.4102 | 10.0974 | 10.2093 |  |  | 9.8489e-05 | 0.00019698 | 0.00065654 | 0.03523
36 | 31.26122998219999 | 21.595545695838737 | 10.079400352758245 | 3.5059760179443606 | 9.449997017607046 | 1.2606790361148223 | 0.6653790312818024 | 72.2316 |  | 17.7684 | 0.31012 | 11.3244 | 35.3382 | 18.8406 | 19.6406 | 52.6482 | 1.2137 | 69.5417 | 55.2291 | 0.96393 | 0.60687 | 16.5592 | 13.6024 | 9.4437 | 9.5556 |  |  | 9.2183e-05 | 0.00018437 | 0.00061449 | 0.032974
37 | 31.074764681329448 | 21.70137092750124 | 10.608526511070764 | 3.889846341903519 | 9.869646912249245 | 1.279986821250155 | 0.6662385126842327 | 73.3378 |  | 16.6622 | 0.29081 | 10.64 | 35.5502 | 19.525 | 20.325 | 52.8602 | 1.2037 | 68.968 | 55.516 | 0.96894 | 0.60186 | 17.4889 | 14.4158 | 9.9018 | 10.0137 |  |  | 9.6602e-05 | 0.0001932 | 0.00064396 | 0.034555
38 | 31.636474203046077 | 22.705445066482778 | 15.628897205978447 | 5.983582042140671 | 14.438115313987922 | 1.3229811180541202 | 0.6406986575496258 | 75.8012 |  | 14.1988 | 0.24782 | 9.1022 | 35.9747 | 21.0628 | 21.8628 | 53.2847 | 1.1814 | 67.6915 | 56.1542 | 0.98008 | 0.59072 | 25.9608 | 21.5615 | 14.4591 | 14.571 |  |  | 0.00014057 | 0.00028113 | 0.00093703 | 0.050281
39 | 31.5153 | 22.8105 | 16.154238072726557 | 6.409478627026426 | 14.828283496076667 | 1.3386700307042179 | 0.6401190315624312 | 76.7001 |  | 13.2999 | 0.23213 | 8.5367 | 36.113 | 21.6283 | 22.4283 | 53.423 | 1.1733 | 67.2261 | 56.3869 | 0.98414 | 0.58666 | 26.9063 | 22.4075 | 14.8948 | 15.0067 |  |  | 0.00014477 | 0.00028954 | 0.00096505 | 0.051785
40 | 32.016478569636604 | 23.733370115134164 | 20.76852244923538 | 8.580363669383894 | 18.913193385187782 | 1.3791 | 0.6176012109883195 | 79.0165 |  | 10.9835 | 0.1917 | 7.0701 | 36.4286 | 23.0949 | 23.8949 | 53.7386 | 1.1524 | 66.0277 | 56.9862 | 0.9946 | 0.5762 | 34.8304 | 29.2067 | 18.9771 | 19.089 |  |  | 0.00018415 | 0.0003683 | 0.0012276 | 0.065871
41 | 31.69212678253071 | 23.901847705373058 | 21.610910400429848 | 9.582398432381922 | 19.37031462363199 | 1.4133250417076606 | 0.6168659213416052 | 80.9776 |  | 9.0224 | 0.15747 | 5.8194 | 36.6492 | 24.3456 | 25.1456 | 53.9592 | 1.1347 | 65.0139 | 57.493 | 1.0034 | 0.56735 | 36.4501 | 30.7393 | 19.5884 | 19.7002 |  |  | 0.00019005 | 0.0003801 | 0.0012669 | 0.067981
42 | 31.94037100598551 | 24.476496160643688 | 24.484152676782998 | 11.207754255601337 | 21.768325081321027 | 1.443024002511771 | 0.6032412927396513 | 82.6792 |  | 7.3208 | 0.12777 | 4.7285 | 36.8058 | 25.4365 | 26.2365 | 54.1158 | 1.1194 | 64.1349 | 57.9325 | 1.0111 | 0.55968 | 41.4969 | 35.1654 | 22.0314 | 22.1433 |  |  | 0.00021362 | 0.00042723 | 0.001424 | 0.076411
43 | 32.05223861136692 | 25.11320387814532 | 27.66769126429116 | 13.39264368723183 | 24.210291922299962 | 1.4870850876641877 | 0.5889924529029362 | 85.2037 |  | 4.7963 | 0.083711 | 3.1028 | 36.9784 | 27.0622 | 27.8622 | 54.2884 | 1.0966 | 62.8319 | 58.5841 | 1.0225 | 0.54831 | 47.2235 | 40.3008 | 24.6151 | 24.727 |  |  | 0.00023854 | 0.00047708 | 0.0015901 | 0.085327
44 | 30.90554966345041 | 24.134453317864196 | 22.77393846288554 | 11.506522942889035 | 19.653300050527534 | 1.4842962468218441 | 0.6161712353058562 | 85.0439 |  | 4.9561 | 0.0865 | 3.2059 | 36.9696 | 26.9591 | 27.7591 | 54.2796 | 1.0981 | 62.9143 | 58.5428 | 1.0218 | 0.54903 | 38.8537 | 33.1434 | 20.2762 | 20.3881 |  |  | 0.00019668 | 0.00039337 | 0.0013111 | 0.070355
45 | 31.710919255045262 | 25.30860895930962 | 28.644716670112658 | 14.760579614251025 | 24.5488 | 1.5266331418011008 | 0.5855191047693751 | 87.4696 |  | 2.5304 | 0.044163 | 1.6383 | 37.0721 | 28.5267 | 29.3267 | 54.3821 | 1.0762 | 61.6633 | 59.1684 | 1.0327 | 0.53811 | 49.1931 | 42.241 | 25.2123 | 25.3242 |  |  | 0.0002443 | 0.00048861 | 0.0016285 | 0.087388
46 | 31.95239740614153 | 25.705774714980762 | 30.63054544846837 | 15.953546143538551 | 26.147938349259444 | 1.542938788882605 | 0.57569 | 88.4039 |  | 1.5961 | 0.027858 | 1.0336 | 37.0939 | 29.1314 | 29.9314 | 54.4039 | 1.0678 | 61.1817 | 59.4091 | 1.0369 | 0.53391 | 52.735 | 45.3955 | 26.837 | 26.9489 |  |  | 0.00025998 | 0.00051995 | 0.001733 | 0.092994
47 | 31.430268850265985 | 25.64640917893548 | 30.333717768241968 | 16.663572043414973 | 25.346790731713497 | 1.5749324789166403 | 0.5774399028416245 | 90.237 |  | -0.23698 | -0.0041362 | -0.15349 | 37.108 | 30.3185 | 31.1185 | 54.418 | 1.0513 | 60.2373 | 59.8814 | 1.0451 | 0.52567 | 52.4766 | 45.3917 | 26.3324 | 26.4442 |  |  | 0.00025511 | 0.00051022 | 0.0017006 | 0.091253
48 | 31.30654244722659 | 25.732561239511394 | 30.76447807112153 | 17.25839760598302 | 25.46764266794862 | 1.5912407623179796 | 0.5751302337065678 | 91.1714 |  | -1.1714 | -0.020444 | -0.75861 | 37.1006 | 30.9236 | 31.7236 | 54.4106 | 1.0429 | 59.756 | 60.122 | 1.0493 | 0.52147 | 53.351 | 46.26 | 26.5771 | 26.689 |  |  | 0.00025747 | 0.00051494 | 0.0017163 | 0.092097
49 | 31.726432197774773 | 26.404226441739535 | 34.122804082262235 | 19.43771497286987 | 28.04533820566125 | 1.618724252435091 | 0.5581398810373349 | 92.7461 |  | -2.7461 | -0.047928 | -1.7778 | 37.0657 | 31.9428 | 32.7428 | 54.3757 | 1.0288 | 58.9454 | 60.5273 | 1.0564 | 0.5144 | 59.414 | 51.7252 | 29.2322 | 29.3441 |  |  | 0.00028308 | 0.00056617 | 0.001887 | 0.10126
50 | 31.61774343624162 | 26.455477281254694 | 34.379058279838034 | 19.890124290160845 | 28.04108778079862 | 1.6312422468859085 | 0.5565082011849393 | 93.4633 |  | -3.4633 | -0.060446 | -2.2417 | 37.0405 | 32.4067 | 33.2067 | 54.3505 | 1.0223 | 58.5762 | 60.7119 | 1.0596 | 0.51117 | 59.9688 | 52.3031 | 29.3368 | 29.4487 |  |  | 0.00028409 | 0.00056819 | 0.0018938 | 0.10162
51 | 31.56627630874444 | 26.77974070206389 | 36.000375383884005 | 21.511433036396998 | 28.86668107873105 | 1.663750708867383 | 0.5474672479053603 | 95.3259 |  | -5.3259 | -0.092954 | -3.4444 | 36.9481 | 33.6094 | 34.4094 | 54.2581 | 1.0056 | 57.6179 | 61.191 | 1.068 | 0.50281 | 63.0893 | 55.2808 | 30.4022 | 30.5141 |  |  | 0.00029437 | 0.00058874 | 0.0019623 | 0.1053
52 | 31.79034444607356 | 27.2788 | 38.495740210120566 | 23.45177992454625 | 30.5276 | 1.6912496634743317 | 0.5346037889025158 | 96.9015 |  | -6.9015 | -0.12045 | -4.459 | 36.8394 | 34.624 | 35.424 | 54.1494 | 0.99148 | 56.8077 | 61.5962 | 1.0751 | 0.49574 | 67.723 | 59.5703 | 32.2147 | 32.3266 |  |  | 0.00031186 | 0.00062371 | 0.0020788 | 0.11155
53 | 31.368680240010093 | 27.16045076639863 | 37.903925705557704 | 23.77775905975613 | 29.518227554997665 | 1.713459802874031 | 0.5354391253826608 | 98.174 |  | -8.174 | -0.14266 | -5.2761 | 36.7313 | 35.4411 | 36.2411 | 54.0413 | 0.98006 | 56.1535 | 61.9233 | 1.0808 | 0.49003 | 66.8866 | 59.0153 | 31.4805 | 31.5923 |  |  | 0.00030477 | 0.00060954 | 0.0020316 | 0.10902
54 | 31.22768323138942 | 27.308965093799088 | 38.6465 | 24.824145678892968 | 29.619479201390366 | 1.738419334486189 | 0.5299229897081866 | 99.6041 |  | -9.6041 | -0.16762 | -6.1911 | 36.5882 | 36.3561 | 37.1561 | 53.8982 | 0.96724 | 55.4186 | 62.2907 | 1.0872 | 0.48362 | 68.4289 | 60.5814 | 31.8184 | 31.9303 |  |  | 0.00030803 | 0.00061607 | 0.0020534 | 0.11018
55 | 31.286554620155925 | 27.709237224162067 | 40.64785799437489 | 26.75516730866998 | 30.600806881779178 | 1.7712633995463445 | 0.5179826618871475 | 101.4859 |  | -11.4859 | -0.20047 | -7.3893 | 36.3652 | 37.5543 | 38.3543 | 53.6752 | 0.95036 | 54.4518 | 62.7741 | 1.0956 | 0.47518 | 72.2889 | 64.28 | 33.0722 | 33.1841 |  |  | 0.00032013 | 0.00064026 | 0.002134 | 0.11451
56 | 31.0593 | 27.74746120910164 | 40.83897791907276 | 27.461174070477206 | 30.227570794648102 | 1.7938305329545703 | 0.5144468263759115 | 102.7789 |  | -12.7789 | -0.22303 | -8.208 | 36.1892 | 38.373 | 39.173 | 53.4992 | 0.93877 | 53.7878 | 63.1061 | 1.1014 | 0.46939 | 72.8441 | 64.9657 | 32.9503 | 33.0622 |  |  | 0.00031895 | 0.0006379 | 0.0021262 | 0.11409
57 | 31.330917637375386 | 28.177679172856923 | 42.990067737849174 | 29.14990834069142 | 31.597923473452315 | 1.8125237248284227 | 0.5033945741595535 | 103.85 |  | -13.85 | -0.24173 | -8.883 | 36.0294 | 39.048 | 39.848 | 53.3394 | 0.92918 | 53.2379 | 63.3811 | 1.1062 | 0.46459 | 76.8668 | 68.7194 | 34.4405 | 34.5524 |  |  | 0.00033333 | 0.00066666 | 0.002222 | 0.11923
58 | 30.92348783691775 | 27.986988074708133 | 42.036612247105225 | 29.046597034072548 | 30.38703621536139 | 1.8287948831567098 | 0.5048498839187068 | 104.7822 |  | -14.7822 | -0.258 | -9.468 | 35.8801 | 39.633 | 40.433 | 53.1901 | 0.92082 | 52.7593 | 63.6203 | 1.1104 | 0.46041 | 75.3186 | 67.4757 | 33.4654 | 33.5773 |  |  | 0.00032392 | 0.00064784 | 0.0021593 | 0.11587
59 | 30.865440220414804 | 28.029141488602765 | 42.24737931657838 | 29.406020664967787 | 30.333595365046033 | 1.838014504645224 | 0.5026542719490795 | 105.3105 |  | -15.3105 | -0.26722 | -9.7984 | 35.7913 | 39.9634 | 40.7634 | 53.1013 | 0.91609 | 52.4882 | 63.7559 | 1.1128 | 0.45805 | 75.7849 | 67.9728 | 33.5118 | 33.6237 |  |  | 0.00032437 | 0.00064874 | 0.0021623 | 0.11603
60 | 31.128854781376077 | 28.407973015576722 | 44.141536951448174 | 30.88731967537465 | 31.53488176142854 | 1.8527143622465627 | 0.49310659348394625 | 106.1527 |  | -16.1527 | -0.28192 | -10.3235 | 35.6434 | 40.4885 | 41.2885 | 52.9534 | 0.90855 | 52.056 | 63.972 | 1.1165 | 0.45427 | 79.3294 | 71.2838 | 34.8105 | 34.9224 |  |  | 0.0003369 | 0.0006738 | 0.0022458 | 0.12051
61 | 31.16245176490451 | 28.474542172898907 | 44.47438273805909 | 31.17943591320487 | 31.71456283895017 | 1.8564131442825351 | 0.4912731571506862 | 106.3646 |  | -16.3646 | -0.28562 | -10.4552 | 35.605 | 40.6202 | 41.4202 | 52.915 | 0.90665 | 51.9472 | 64.0264 | 1.1175 | 0.45333 | 79.9646 | 71.8878 | 35.0211 | 35.133 |  |  | 0.00033893 | 0.00067786 | 0.0022593 | 0.12124
62 | 30.80761756449206 | 28.195717813407526 | 43.08026094060219 | 30.451148562666745 | 30.47353661662482 | 1.859796964201692 | 0.49603005502409026 | 106.5585 |  | -16.5585 | -0.289 | -10.5757 | 35.5694 | 40.7407 | 41.5407 | 52.8794 | 0.90491 | 51.8478 | 64.0761 | 1.1183 | 0.45246 | 77.4907 | 69.6932 | 33.8771 | 33.989 |  |  | 0.00032789 | 0.00065579 | 0.0021858 | 0.11729
63 | 31.23133842793164 | 28.738228054181704 | 45.792812144473075 | 32.501517514316035 | 32.25884380081854 | 1.8768519673503423 | 0.4830897622444622 | 107.5357 | peak ext | -17.5357 | -0.30606 | -11.1807 | 35.3839 | 41.3457 | 42.1457 | 52.6939 | 0.89616 | 51.3464 | 64.3268 | 1.1227 | 0.44808 | 82.5443 | 74.3955 | 35.7613 | 35.8732 |  |  | 0.00034607 | 0.00069214 | 0.0023069 | 0.12379
64 | 31.1625 | 28.474542172898904 | 44.47438273805908 | 31.17943591320487 | 31.714562838950147 | 1.8564131442825351 | 0.4912731571506864 | 106.3646 |  | -16.3646 | -0.28562 | -10.4552 | 35.605 | 40.6202 | 41.4202 | 52.915 | 0.90665 | 51.9472 | 64.0264 | 1.1175 | 0.45333 | 79.9646 | 71.8878 | 35.0211 | 35.133 |  |  | 0.00033893 | 0.00067786 | 0.0022593 | 0.12124
65 | 31.58098320192074 | 28.718629951646463 | 45.69482163179687 | 31.539481656931613 | 33.06475193879134 | 1.8439635885550116 | 0.4886258390362739 | 105.6513 |  | -15.6513 | -0.27317 | -10.0112 | 35.7324 | 40.1762 | 40.9762 | 53.0424 | 0.91304 | 52.3133 | 63.8434 | 1.1143 | 0.45652 | 82.0306 | 73.6301 | 36.1613 | 36.2732 |  |  | 0.00034993 | 0.00069986 | 0.0023326 | 0.12517
66 | 31.38903152376639 | 28.482971703174506 | 44.516530389437094 | 30.6884 | 32.248170771191276 | 1.837411615561708 | 0.49400448067246294 | 105.2759 |  | -15.2759 | -0.26662 | -9.7768 | 35.7972 | 39.9418 | 40.7418 | 53.1072 | 0.9164 | 52.5059 | 63.747 | 1.1126 | 0.4582 | 79.8493 | 71.6128 | 35.3201 | 35.432 |  |  | 0.00034181 | 0.00068363 | 0.0022786 | 0.12227
67 | 31.394171433563912 | 28.315724826439382 | 43.68029600576147 | 29.754295478131542 | 31.97890179088366 | 1.8205648179755156 | 0.49960943970924265 | 104.3107 |  | -14.3107 | -0.24977 | -9.1724 | 35.9568 | 39.3374 | 40.1374 | 53.2668 | 0.92505 | 53.0014 | 63.4993 | 1.1083 | 0.46252 | 78.1815 | 69.9669 | 34.8853 | 34.9972 |  |  | 0.00033762 | 0.00067524 | 0.0022506 | 0.12077
68 | 31.72101196368111 | 28.14667674809387 | 42.83505561403391 | 28.069081867831418 | 32.35689466797387 | 1.7768475386001983 | 0.5085059338667798 | 101.8059 |  | -11.8059 | -0.20605 | -7.5922 | 36.3233 | 37.7572 | 38.5572 | 53.6333 | 0.9475 | 54.2875 | 62.8563 | 1.097 | 0.47375 | 76.2348 | 67.8387 | 34.7802 | 34.8921 |  |  | 0.0003366 | 0.00067321 | 0.0022438 | 0.1204
69 | 31.40011624182305 | 27.5381 | 39.79227486056756 | 25.616714933340162 | 30.450107628757966 | 1.7458928414990789 | 0.5243065444681803 | 100.0323 |  | -10.0323 | -0.1751 | -6.4644 | 36.5409 | 36.6294 | 37.4294 | 53.8509 | 0.9634 | 55.1985 | 62.4007 | 1.0891 | 0.4817 | 70.5286 | 62.5031 | 32.6748 | 32.7867 |  |  | 0.00031629 | 0.00063259 | 0.0021084 | 0.11314
70 | 31.547006197102125 | 27.122378918694487 | 37.7136 | 23.208870528487612 | 29.726443185411814 | 1.6960163049673171 | 0.5376714032395817 | 97.1746 |  | -7.1746 | -0.12522 | -4.6346 | 36.8178 | 34.7996 | 35.5996 | 54.1278 | 0.98903 | 56.6673 | 61.6664 | 1.0763 | 0.49452 | 66.3909 | 58.4372 | 31.5094 | 31.6213 |  |  | 0.00030505 | 0.0006101 | 0.0020335 | 0.10912
71 | 31.44679633921395 | 26.68176465513583 | 35.51049514924371 | 21.291935155072043 | 28.419161899969325 | 1.6641049093019085 | 0.54969 | 95.3462 |  | -5.3462 | -0.093309 | -3.4575 | 36.9469 | 33.6225 | 34.4225 | 54.2569 | 1.0054 | 57.6075 | 61.1962 | 1.0681 | 0.50272 | 62.2339 | 54.534 | 29.985 | 30.0969 |  |  | 0.00029035 | 0.00058069 | 0.0019355 | 0.10386
72 | 31.580945204347508 | 26.148444969312973 | 32.84389672012942 | 18.57185542589419 | 27.088885872294796 | 1.607218742158379 | 0.5645664503324969 | 92.0869 |  | -2.0869 | -0.036422 | -1.3513 | 37.0837 | 31.5163 | 32.3163 | 54.3937 | 1.0347 | 59.2847 | 60.3577 | 1.0534 | 0.51736 | 57.0912 | 49.6197 | 28.2364 | 28.3483 |  |  | 0.00027348 | 0.00054695 | 0.001823 | 0.097823
73 | 31.44259849312713 | 25.27430679148701 | 28.47320583099961 | 15.088177442430457 | 24.146849727453123 | 1.5424869971412236 | 0.5868013202976079 | 88.378 |  | 1.622 | 0.028309 | 1.0504 | 37.0934 | 29.1146 | 29.9146 | 54.4034 | 1.0681 | 61.1951 | 59.4025 | 1.0368 | 0.53403 | 49.0174 | 42.1924 | 24.9501 | 25.062 |  |  | 0.00024177 | 0.00048355 | 0.0016117 | 0.086483
74 | 31.52328821680885 | 24.808717284886875 | 26.145258297998932 | 13.106446292177836 | 22.622899837539393 | 1.4980875746773203 | 0.5978 | 85.8341 |  | 4.1659 | 0.072709 | 2.6957 | 37.0103 | 27.4693 | 28.2693 | 54.3203 | 1.0909 | 62.5067 | 58.7467 | 1.0253 | 0.54547 | 44.7022 | 38.2151 | 23.1925 | 23.3044 |  |  | 0.00022482 | 0.00044964 | 0.0014987 | 0.080418
75 | 31.041064736893286 | 23.747556152958158 | 20.839452638355347 | 9.941912545750442 | 18.315052858206705 | 1.4435243740966182 | 0.62459 | 82.7079 |  | 7.2921 | 0.12727 | 4.7101 | 36.8082 | 25.4549 | 26.2549 | 54.1182 | 1.1191 | 64.1201 | 57.9399 | 1.0112 | 0.55955 | 35.3225 | 29.9356 | 18.7495 | 18.8614 |  |  | 0.00018196 | 0.00036391 | 0.0012129 | 0.065086
76 | 31.415946587680587 | 23.141690431458986 | 17.81012403085949 | 7.500833396874078 | 16.15357596159244 | 1.370841311829368 | 0.6346740607377535 | 78.5434 |  | 11.4566 | 0.19996 | 7.3706 | 36.3689 | 22.7944 | 23.5944 | 53.6789 | 1.1567 | 66.2723 | 56.8638 | 0.99246 | 0.57834 | 29.8275 | 24.9767 | 16.3046 | 16.4165 |  |  | 0.00015837 | 0.00031674 | 0.0010557 | 0.056649
77 | 31.57608272094561 | 22.756143200338588 | 15.8824 | 6.189585299584621 | 14.626663270865723 | 1.3306567073163202 | 0.6404603914041258 | 76.241 |  | 13.759 | 0.24014 | 8.8258 | 36.0435 | 21.3392 | 22.1392 | 53.3535 | 1.1775 | 67.4638 | 56.2681 | 0.98206 | 0.58873 | 26.417 | 21.9696 | 14.6696 | 14.7815 |  |  | 0.0001426 | 0.00028519 | 0.00095056 | 0.051007
78 | 31.725221827435654 | 22.240736578277076 | 13.30535476494994 | 4.671955896930701 | 12.458141655893566 | 1.2818454143420892 | 0.6477323339285481 | 73.4443 |  | 16.5557 | 0.28895 | 10.5739 | 35.5699 | 19.5911 | 20.3911 | 52.8799 | 1.2028 | 68.9128 | 55.5436 | 0.96942 | 0.60138 | 21.942 | 18.0925 | 12.4143 | 12.5262 |  |  | 0.00012084 | 0.00024168 | 0.00080553 | 0.043225
79 | 31.70856824266905 | 21.72822171013218 | 10.742780424225451 | 3.4759860868000407 | 10.16488327367777 | 1.2439595491274558 | 0.6563313651325795 | 71.2736 |  | 18.7264 | 0.32684 | 11.9136 | 35.1439 | 18.2514 | 19.0514 | 52.4539 | 1.2224 | 70.0388 | 54.9806 | 0.95959 | 0.6112 | 17.5958 | 14.4102 | 10.0974 | 10.2093 |  |  | 9.8489e-05 | 0.00019698 | 0.00065654 | 0.03523
80 | 31.960671144392453 | 21.628542957400192 | 10.244386660565521 | 3.0706607177525993 | 9.773356680671379 | 1.2214372294912361 | 0.6537800541045167 | 69.9832 |  | 20.0168 | 0.34936 | 12.702 | 34.8667 | 17.463 | 18.263 | 52.1767 | 1.2341 | 70.7088 | 54.6456 | 0.95375 | 0.61705 | 16.7104 | 13.6288 | 9.6692 | 9.7811 |  |  | 9.4358e-05 | 0.00018872 | 0.000629 | 0.033752
81 | 31.636943594475113 | 20.97416644648138 | 6.9725 | 1.9917284705919844 | 6.682 | 1.1916399518468996 | 0.6688458846899081 | 68.2759 |  | 21.7241 | 0.37916 | 13.7352 | 34.4728 | 16.4298 | 17.2298 | 51.7828 | 1.2496 | 71.596 | 54.202 | 0.946 | 0.62479 | 11.3106 | 9.1738 | 6.6159 | 6.7278 |  |  | 6.4903e-05 | 0.00012981 | 0.00043265 | 0.023216
82 | 31.59467834936764 | 20.704063112920885 | 5.621987438168983 | 1.535444937362474 | 5.4082 | 1.1740087643740187 | 0.67342 | 67.2657 |  | 22.7343 | 0.39679 | 14.3408 | 34.2253 | 15.8242 | 16.6242 | 51.5353 | 1.2588 | 72.1214 | 53.9393 | 0.94142 | 0.62938 | 9.0896 | 7.3479 | 5.3505 | 5.4624 |  |  | 5.2696e-05 | 0.00010539 | 0.00035127 | 0.018849
83 | 31.680167297538066 | 20.545113436134532 | 4.827239054237218 | 1.2425253788713255 | 4.6646 | 1.1572833497249138 | 0.6738422734268277 | 66.3075 |  | 23.6925 | 0.41351 | 14.9112 | 33.9806 | 15.2538 | 16.0538 | 51.2906 | 1.2675 | 72.62 | 53.69 | 0.93707 | 0.63373 | 7.7798 | 6.2692 | 4.6069 | 4.7187 |  |  | 4.5522e-05 | 9.1044e-05 | 0.00030345 | 0.016283
84 | 31.31225478945903 | 19.951875157857938 | 1.8610476628542472 | 0.46593481475999665 | 1.8017777753679345 | 1.1345743299496804 | 0.6892756979145369 | 65.0063 |  | 24.9937 | 0.43622 | 15.6789 | 33.6333 | 14.4861 | 15.2861 | 50.9433 | 1.2793 | 73.2976 | 53.3512 | 0.93115 | 0.63964 | 2.9863 | 2.3959 | 1.7825 | 1.8944 |  |  | 1.8276e-05 | 3.6551e-05 | 0.00012183 | 0.0065372
85 | 31.305632081144772 | 19.820836614535544 | 1.2058549462422796 | 0.2931849136298058 | 1.1696703628787277 | 1.1252921761065937 | 0.6911001456228181 | 64.4745 |  | 25.5255 | 0.4455 | 15.9904 | 33.4863 | 14.1746 | 14.9746 | 50.7963 | 1.2841 | 73.5747 | 53.2127 | 0.92874 | 0.64206 | 1.9315 | 1.5468 | 1.1566 | 1.2685 |  |  | 1.2238e-05 | 2.4475e-05 | 8.1576e-05 | 0.0043774
86 | 31.080220398188953 | 19.600672482502958 | 0.1050342860793485 | 0.025991777195027863 | 0.10176752316157868 | 1.1218260347662066 | 0.6990280601454346 | 64.2759 |  | 25.7241 | 0.44897 | 16.1064 | 33.4307 | 14.0586 | 14.8586 | 50.7407 | 1.2859 | 73.6782 | 53.1609 | 0.92783 | 0.64296 | 0.16812 | 0.13455 | 0.1008 | 0.21269 |  |  | 2.0518e-06 | 4.1037e-06 | 1.3678e-05 | 0.00073394
87 | 31.189543119449503 | 19.586366972312895 | 0.033506735129034126 | 0.007981 | 0.032542 | 1.1146048458144875 | 0.6966956784581835 | 63.8622 |  | 26.1378 | 0.45619 | 16.3474 | 33.3135 | 13.8176 | 14.6176 | 50.6235 | 1.2897 | 73.8939 | 53.0531 | 0.92595 | 0.64485 | 0.053557 | 0.042802 | 0.032192 | 0.14408 |  |  | 1.39e-06 | 2.7799e-06 | 9.2655e-06 | 0.00049719
88 | 31.75633007763964 | 20.14361929977619 | 2.8197683724455125 | 0.6420604626985937 | 2.7456970037648514 | 1.123344484654477 | 0.6771665324590106 | 64.3629 |  | 25.6371 | 0.44745 | 16.0556 | 33.4551 | 14.1094 | 14.9094 | 50.7651 | 1.2851 | 73.6328 | 53.1836 | 0.92823 | 0.64257 | 4.5148 | 3.6144 | 2.7055 | 2.8174 |  |  | 2.7179e-05 | 5.4359e-05 | 0.00018118 | 0.0097221
89 | 31.47601626635746 | 20.049571521066774 | 2.349529478898429 | 0.5723952942458685 | 2.2787392126651764 | 1.132441787709425 | 0.6844523893368784 | 64.8841 |  | 25.1159 | 0.43835 | 15.7506 | 33.5998 | 14.4144 | 15.2144 | 50.9098 | 1.2804 | 73.3612 | 53.3194 | 0.9306 | 0.6402 | 3.7685 | 3.0223 | 2.2512 | 2.363 |  |  | 2.2796e-05 | 4.5593e-05 | 0.00015196 | 0.0081543
90 | 31.25266388645934 | 19.951223267887467 | 1.8577882130018963 | 0.4734827622516956 | 1.7964384537799463 | 1.1379192461307446 | 0.6905838178567925 | 65.198 |  | 24.802 | 0.43288 | 15.5664 | 33.6855 | 14.5986 | 15.3986 | 50.9955 | 1.2775 | 73.1977 | 53.4011 | 0.93203 | 0.63877 | 2.983 | 2.3948 | 1.7785 | 1.8904 |  |  | 1.8236e-05 | 3.6473e-05 | 0.00012156 | 0.0065232
91 | 31.714618080626487 | 20.819306152057525 | 6.198202633852183 | 1.6790959562561272 | 5.966435507065879 | 1.1755928759922103 | 0.6695317997592665 | 67.3565 |  | 22.6435 | 0.3952 | 14.2866 | 34.2479 | 15.8784 | 16.6784 | 51.5579 | 1.2579 | 72.0742 | 53.9629 | 0.94183 | 0.62897 | 10.0242 | 8.1059 | 5.8973 | 6.0092 |  |  | 5.7971e-05 | 0.00011594 | 0.00038644 | 0.020736
92 | 31.468142620752175 | 20.872917559694667 | 6.466259672037893 | 1.8897030445906553 | 6.1839741711530785 | 1.1939486138657105 | 0.6734165026779504 | 68.4082 |  | 21.5918 | 0.37685 | 13.6555 | 34.5044 | 16.5095 | 17.3095 | 51.8144 | 1.2484 | 71.5272 | 54.2364 | 0.9466 | 0.62419 | 10.4939 | 8.5151 | 6.1331 | 6.245 |  |  | 6.0245e-05 | 0.00012049 | 0.0004016 | 0.02155
93 | 31.666417542879717 | 21.115988553594452 | 7.681614641536818 | 2.240523992092033 | 7.347602040253188 | 1.2004936771005055 | 0.6662786737653899 | 68.7832 |  | 21.2168 | 0.3703 | 13.4294 | 34.593 | 16.7356 | 17.5356 | 51.903 | 1.245 | 71.3323 | 54.3338 | 0.9483 | 0.62249 | 12.4815 | 10.1403 | 7.2775 | 7.3894 |  |  | 7.1286e-05 | 0.00014257 | 0.00047519 | 0.025499
94 | 31.29341464270078 | 20.94037011698586 | 6.8035224584938625 | 2.1012848617088187 | 6.4708979108917895 | 1.2092205622960515 | 0.67556 | 69.2832 |  | 20.7168 | 0.36158 | 13.127 | 34.7089 | 17.038 | 17.838 | 52.0189 | 1.2404 | 71.0725 | 54.4638 | 0.95057 | 0.62022 | 11.0727 | 9.0104 | 6.4357 | 6.5475 |  |  | 6.3164e-05 | 0.00012633 | 0.00042106 | 0.022594
95 | 31.451742400064248 | 21.03058628374526 | 7.2546032922908665 | 2.194261756425811 | 6.914801824550332 | 1.2067041825343088 | 0.6713696096550295 | 69.1391 |  | 20.8609 | 0.36409 | 13.2143 | 34.6758 | 16.9507 | 17.7507 | 51.9858 | 1.2418 | 71.1474 | 54.4263 | 0.94992 | 0.62088 | 11.8013 | 9.5988 | 6.8654 | 6.9773 |  |  | 6.731e-05 | 0.00013462 | 0.00044869 | 0.024077
96 | 31.0969 | 20.696064297216775 | 5.581993359648436 | 1.7266041563631547 | 5.308247164025873 | 1.2023526670803113 | 0.6829181440035474 | 68.8897 |  | 21.1103 | 0.36844 | 13.3651 | 34.6179 | 16.7999 | 17.5999 | 51.9279 | 1.244 | 71.277 | 54.3615 | 0.94879 | 0.62201 | 9.0731 | 7.3738 | 5.2866 | 5.3985 |  |  | 5.2079e-05 | 0.00010416 | 0.00034716 | 0.018629
97 | 30.975706610180826 | 20.582052766790945 | 5.011935707519282 | 1.5622960618242643 | 4.762219078488011 | 1.2008411168276403 | 0.6869527485444553 | 68.8031 |  | 21.1969 | 0.36996 | 13.4174 | 34.5977 | 16.7476 | 17.5476 | 51.9077 | 1.2448 | 71.322 | 54.339 | 0.94839 | 0.6224 | 8.1442 | 6.617 | 4.748 | 4.8599 |  |  | 4.6883e-05 | 9.3766e-05 | 0.00031253 | 0.01677
98 | 31.004252934073406 | 20.728193122862375 | 5.742637487876436 | 1.8253228103286263 | 5.4448215723986575 | 1.2101759040413802 | 0.6840861309204265 | 69.338 |  | 20.662 | 0.36062 | 13.0938 | 34.7214 | 17.0712 | 17.8712 | 52.0314 | 1.24 | 71.044 | 54.478 | 0.95082 | 0.61998 | 9.3478 | 7.6081 | 5.4312 | 5.5431 |  |  | 5.3474e-05 | 0.00010695 | 0.00035646 | 0.019128
99 | 30.88161265219159 | 20.787208617415928 | 6.037714960644198 | 1.992368007571295 | 5.6995 | 1.221803998565304 | 0.6852822303557782 | 70.0042 |  | 19.9958 | 0.34899 | 12.6892 | 34.8713 | 17.4758 | 18.2758 | 52.1813 | 1.2339 | 70.6979 | 54.651 | 0.95384 | 0.61696 | 9.8492 | 8.0335 | 5.6983 | 5.8102 |  |  | 5.6051e-05 | 0.0001121 | 0.00037364 | 0.02005
100 | 31.076140365238423 | 21.022593279512822 | 7.2146382711286705 | 2.3746652328240963 | 6.812633148442016 | 1.2281836595648814 | 0.6780111048099173 | 70.3697 |  | 19.6303 | 0.34261 | 12.4665 | 34.9516 | 17.6985 | 18.4985 | 52.2616 | 1.2306 | 70.5081 | 54.746 | 0.9555 | 0.6153 | 11.783 | 9.622 | 6.8012 | 6.913 |  |  | 6.669e-05 | 0.00013338 | 0.00044456 | 0.023855
101 | 30.548774116157258 | 20.597536856513333 | 5.089356156131224 | 1.7473051906658574 | 4.780007390645221 | 1.2268916008717432 | 0.6943599432952401 | 70.2957 |  | 19.7043 | 0.3439 | 12.5117 | 34.9354 | 17.6533 | 18.4533 | 52.2454 | 1.2313 | 70.5465 | 54.7267 | 0.95516 | 0.61563 | 8.31 | 6.7843 | 4.7988 | 4.9107 |  |  | 4.7374e-05 | 9.4747e-05 | 0.0003158 | 0.016946
102 | 31.28316000662338 | 21.102932756772525 | 7.616335657427182 | 2.4279286460940144 | 7.218984093075205 | 1.222052633632687 | 0.6731848022283566 | 70.0185 |  | 19.9815 | 0.34874 | 12.6806 | 34.8745 | 17.4844 | 18.2844 | 52.1845 | 1.2338 | 70.6905 | 54.6547 | 0.95391 | 0.61689 | 12.425 | 10.1348 | 7.1879 | 7.2998 |  |  | 7.0421e-05 | 0.00014084 | 0.00046943 | 0.02519
103 | 31.415042575174073 | 21.054931892831835 | 7.376331337723734 | 2.2610042455066406 | 7.0212622658383985 | 1.2106844256157023 | 0.67165 | 69.3671 |  | 20.6329 | 0.36011 | 13.0762 | 34.7281 | 17.0888 | 17.8888 | 52.0381 | 1.2397 | 71.0289 | 54.4856 | 0.95095 | 0.61984 | 12.0082 | 9.7743 | 6.9757 | 7.0876 |  |  | 6.8374e-05 | 0.00013675 | 0.00045578 | 0.024457
104 | 31.806925346534218 | 21.536752076650462 | 9.785432256816868 | 2.9904932783785703 | 9.3173 | 1.2236906900619315 | 0.6576811442191646 | 70.1123 |  | 19.8877 | 0.34711 | 12.6234 | 34.8952 | 17.5416 | 18.3416 | 52.2052 | 1.2329 | 70.6418 | 54.6791 | 0.95433 | 0.61647 | 15.9684 | 13.029 | 9.2322 | 9.3441 |  |  | 9.0143e-05 | 0.00018029 | 0.0006009 | 0.032244
105 | 31.543818728873017 | 21.63204480317518 | 10.26189588944046 | 3.385225163350679 | 9.687453630295856 | 1.2465395119319804 | 0.6604364662070699 | 71.4215 |  | 18.5785 | 0.32426 | 11.8229 | 35.1745 | 18.3421 | 19.1421 | 52.4845 | 1.2211 | 69.9621 | 55.019 | 0.96026 | 0.61053 | 16.816 | 13.778 | 9.6407 | 9.7526 |  |  | 9.4084e-05 | 0.00018817 | 0.00062717 | 0.033654
106 | 31.472802544419185 | 21.843235594527865 | 11.317849846203885 | 3.9239040611445786 | 10.615870292168719 | 1.266831053994595 | 0.6580163851129781 | 72.5841 |  | 17.4159 | 0.30397 | 11.1067 | 35.4072 | 19.0583 | 19.8583 | 52.7172 | 1.2105 | 69.3589 | 55.3206 | 0.96553 | 0.60527 | 18.6144 | 15.3075 | 10.5913 | 10.7032 |  |  | 0.00010325 | 0.00020651 | 0.0006883 | 0.036934
[9 empty] | MAX | 26.3518 | 0.45993 | 16.4717 | 37.108 | 41.3457 | 42.1457 | 54.418 | 1.2916 | 74.0054 | 64.3268 | 1.1227 |  | 82.5443 | 74.3955 | 36.1613 | 36.2732 |  |  | 0.00034993 | 0.00069986 | 0.0023326 | 0.12517
[9 empty] | MIN | -17.5357 | -0.30606 | -11.1807 | 33.2522 | 13.6933 | 14.4933 | 50.5622 | 0.89616 | 51.3464 | 52.9973 | 0.92498 |  | 0 | 0 | 0 | 0.11189 |  |  | 1.0794e-06 | 2.1588e-06 | 7.1953e-06 | 0.0003861

## LA stresses + SF
[5 empty] | transverse shear force (V) | [5 empty] | internal bending moment (M) | [5 empty] | axial stress
Fy - radial load | Fx - axial load |  |  |  | V pin / La before bolt [N] | PIN max shear stress [Mpa] | V LA after bolt [N] | LA (before bolt) max shear stress [Mpa] | LA (after bolt) max shear stress [Mpa] |  | M max pin [N*mm] | pin bending stress [Mpa] | max stress at fillet [Mpa] | M max LA [N*mm] | LA bending stress [Mpa] | stress at bolt hole [Mpa] | LA ideal axial stress [Mpa] | PIN ideal stress [Mpa] | max stress at fillet [Mpa] | stress at bolt hole [Mpa]
31.2114 | 57.6938 | lengths (mm) |  |  | -48.5447 | -1.6819 | 31.2114 | -0.62237 | 0.40015 |  | -728.1698 | -21.6241 | -54.0603 | -2184.5094 | -12.4473 | -27.1448 | 0.49311 | 1.4991 | 4.1976 | 2.4039
30.4671 | 54.5022 | L - total LA (center of pulley) | 114.9908 |  | -47.387 | -1.6418 | 30.4671 | -0.60753 | 0.3906 |  | -710.8053 | -21.1085 | -52.7712 | -2132.416 | -12.1505 | -26.4975 | 0.46583 | 1.4162 | 3.9654 | 2.2709
27.5471 | 47.9781 | a - pin (eq force pt) to bolt | 45 |  | -42.8455 | -1.4844 | 27.5471 | -0.5493 | 0.35317 |  | -642.6826 | -19.0855 | -47.7136 | -1928.0477 | -10.986 | -23.958 | 0.41007 | 1.2467 | 3.4907 | 1.9991
26.1564 | 44.1554 | b - bolt to load | 69.9908 |  | -40.6824 | -1.4095 | 26.1564 | -0.52157 | 0.33534 |  | -610.2363 | -18.1219 | -45.3048 | -1830.709 | -10.4314 | -22.7485 | 0.3774 | 1.1474 | 3.2126 | 1.8398
21.6977 | 35.2214 |  | 0 |  | -33.7475 | -1.1692 | 21.6977 | -0.43266 | 0.27818 |  | -506.2123 | -15.0328 | -37.5819 | -1518.6369 | -8.6532 | -18.8706 | 0.30104 | 0.91521 | 2.5626 | 1.4676
20.2828 | 31.9436 | distributed load length | 30 |  | -31.5468 | -1.093 | 20.2828 | -0.40445 | 0.26004 |  | -473.2027 | -14.0525 | -35.1312 | -1419.608 | -8.0889 | -17.6401 | 0.27302 | 0.83004 | 2.3241 | 1.331
17.101 | 25.8818 | equivalent force pt | 15 |  | -26.5981 | -0.92152 | 17.101 | -0.341 | 0.21924 |  | -398.9713 | -11.8481 | -29.6202 | -1196.9138 | -6.82 | -14.8729 | 0.22121 | 0.67253 | 1.8831 | 1.0784
12.3076 | 18.067 |  |  |  | -19.1427 | -0.66322 | 12.3076 | -0.24542 | 0.15779 |  | -287.1402 | -8.5271 | -21.3177 | -861.4205 | -4.9084 | -10.704 | 0.15442 | 0.46946 | 1.3145 | 0.75279
10.8796 | 15.6282 |  |  |  | -16.9216 | -0.58627 | 10.8796 | -0.21694 | 0.13948 |  | -253.8242 | -7.5377 | -18.8443 | -761.4725 | -4.3389 | -9.4621 | 0.13357 | 0.40609 | 1.1371 | 0.65117
11.0942 | 15.6283 | pin cross sectional area mm2 | 38.4845 |  | -17.2554 | -0.59783 | 11.0942 | -0.22122 | 0.14223 |  | -258.8303 | -7.6864 | -19.2159 | -776.4908 | -4.4244 | -9.6487 | 0.13357 | 0.40609 | 1.1371 | 0.65118
6.8302 | 9.3359 | LA cross sectional area mm2 | 117 |  | -10.6233 | -0.36805 | 6.8302 | -0.1362 | 0.087566 |  | -159.3497 | -4.7321 | -11.8303 | -478.049 | -2.7239 | -5.9403 | 0.079794 | 0.24259 | 0.67925 | 0.389
5.9582 | 8.0192 |  |  |  | -9.2671 | -0.32107 | 5.9582 | -0.11881 | 0.076387 |  | -139.0064 | -4.128 | -10.32 | -417.0191 | -2.3762 | -5.1819 | 0.068541 | 0.20838 | 0.58345 | 0.33413
2.4848 | 3.2054 | pin diameter mm | 7 |  | -3.8648 | -0.1339 | 2.4848 | -0.049549 | 0.031857 |  | -57.9721 | -1.7216 | -4.3039 | -173.9163 | -0.99098 | -2.1611 | 0.027397 | 0.083291 | 0.23322 | 0.13356
2.9878 | 3.8799 |  |  |  | -4.6471 | -0.161 | 2.9878 | -0.059579 | 0.038306 |  | -69.7071 | -2.0701 | -5.1752 | -209.1213 | -1.1916 | -2.5985 | 0.033162 | 0.10082 | 0.28229 | 0.16166
0.75449 | 0.86016 | LA moment of inertia mm4 | 789.75 |  | -1.1735 | -0.040657 | 0.75449 | -0.015045 | 0.0096729 |  | -17.6023 | -0.52273 | -1.3068 | -52.807 | -0.30089 | -0.65618 | 0.0073518 | 0.022351 | 0.062582 | 0.03584
0.68314 | 0.76166 | LA h (mm) | 9 |  | -1.0625 | -0.036812 | 0.68314 | -0.013622 | 0.0087582 |  | -15.9378 | -0.4733 | -1.1832 | -47.8135 | -0.27244 | -0.59413 | 0.0065099 | 0.019791 | 0.055416 | 0.031736
0.13368 | 0.029021 | LA b (mm) | 13 |  | -0.20791 | -0.0072034 | 0.13368 | -0.0026656 | 0.0017138 |  | -3.1187 | -0.092615 | -0.23154 | -9.3561 | -0.053311 | -0.11626 | 0.00024804 | 0.0007541 | 0.0021115 | 0.0012092
0.11189 | 0 | bolt diameter d (mm) | 3 |  | -0.17403 | -0.0060293 | 0.11189 | -0.0022311 | 0.0014345 |  | -2.6104 | -0.07752 | -0.1938 | -7.8312 | -0.044622 | -0.097311 | 0 | 0 | 0 | 0
1.8554 | 2.3386 |  |  |  | -2.8857 | -0.09998 | 1.8554 | -0.036997 | 0.023787 |  | -43.2862 | -1.2855 | -3.2136 | -129.8587 | -0.73994 | -1.6136 | 0.019988 | 0.060768 | 0.17015 | 0.097443
0.88305 | 1.0387 |  |  |  | -1.3735 | -0.047585 | 0.88305 | -0.017608 | 0.011321 |  | -20.6019 | -0.61181 | -1.5295 | -61.8057 | -0.35217 | -0.768 | 0.0088774 | 0.026989 | 0.075569 | 0.043277
1.6251 | 2.0568 |  |  |  | -2.5276 | -0.087571 | 1.6251 | -0.032405 | 0.020835 |  | -37.9139 | -1.1259 | -2.8148 | -113.7416 | -0.6481 | -1.4134 | 0.017579 | 0.053444 | 0.14964 | 0.085699
3.4363 | 4.5681 |  |  |  | -5.3446 | -0.18517 | 3.4363 | -0.068521 | 0.044055 |  | -80.1692 | -2.3807 | -5.9519 | -240.5076 | -1.3704 | -2.9886 | 0.039044 | 0.1187 | 0.33236 | 0.19034
4.7269 | 6.4053 |  |  |  | -7.352 | -0.25472 | 4.7269 | -0.094256 | 0.060601 |  | -110.2801 | -3.2749 | -8.1873 | -330.8402 | -1.8851 | -4.111 | 0.054746 | 0.16644 | 0.46603 | 0.26689
6.9574 | 9.5529 |  |  |  | -10.8212 | -0.37491 | 6.9574 | -0.13873 | 0.089198 |  | -162.3184 | -4.8203 | -12.0507 | -486.9553 | -2.7747 | -6.0509 | 0.081649 | 0.24823 | 0.69504 | 0.39804
6.1494 | 8.481 |  |  |  | -9.5644 | -0.33137 | 6.1494 | -0.12262 | 0.078838 |  | -143.4666 | -4.2605 | -10.6512 | -430.3997 | -2.4524 | -5.3482 | 0.072488 | 0.22038 | 0.61705 | 0.35338
5.2349 | 7.2163 |  |  |  | -8.1422 | -0.28209 | 5.2349 | -0.10439 | 0.067115 |  | -122.1328 | -3.6269 | -9.0673 | -366.3984 | -2.0877 | -4.5529 | 0.061678 | 0.18751 | 0.52503 | 0.30068
7.3763 | 10.2648 |  |  |  | -11.4728 | -0.39749 | 7.3763 | -0.14709 | 0.094568 |  | -172.0915 | -5.1105 | -12.7763 | -516.2746 | -2.9417 | -6.4152 | 0.087734 | 0.26673 | 0.74683 | 0.4277
5.0826 | 6.9724 |  |  |  | -7.9052 | -0.27388 | 5.0826 | -0.10135 | 0.065161 |  | -118.5774 | -3.5213 | -8.8033 | -355.7321 | -2.027 | -4.4203 | 0.059593 | 0.18117 | 0.50728 | 0.29052
6.913 | 9.622 |  |  |  | -10.7522 | -0.37252 | 6.913 | -0.13785 | 0.088629 |  | -161.2833 | -4.7896 | -11.9739 | -483.8499 | -2.757 | -6.0123 | 0.082239 | 0.25002 | 0.70006 | 0.40092
6.5444 | 9.1333 |  |  |  | -10.1789 | -0.35266 | 6.5444 | -0.1305 | 0.083903 |  | -152.6838 | -4.5342 | -11.3355 | -458.0514 | -2.61 | -5.6918 | 0.078062 | 0.23732 | 0.6645 | 0.38055
7.4227 | 10.4782 |  |  |  | -11.5449 | -0.39998 | 7.4227 | -0.14801 | 0.095163 |  | -173.1735 | -5.1427 | -12.8566 | -519.5206 | -2.9602 | -6.4556 | 0.089557 | 0.27227 | 0.76236 | 0.43659
8.8104 | 12.5934 |  |  |  | -13.7032 | -0.47476 | 8.8104 | -0.17568 | 0.11295 |  | -205.5487 | -6.1041 | -15.2602 | -616.6462 | -3.5137 | -7.6625 | 0.10764 | 0.32723 | 0.91625 | 0.52472
8.9415 | 12.8102 |  |  |  | -13.9071 | -0.48183 | 8.9415 | -0.1783 | 0.11463 |  | -208.6069 | -6.1949 | -15.4873 | -625.8208 | -3.5659 | -7.7765 | 0.10949 | 0.33287 | 0.93203 | 0.53376
8.4431 | 11.9574 |  |  |  | -13.132 | -0.45497 | 8.4431 | -0.16836 | 0.10824 |  | -196.9799 | -5.8496 | -14.6241 | -590.9397 | -3.3672 | -7.343 | 0.1022 | 0.31071 | 0.86998 | 0.49822
10.2093 | 14.4102 |  |  |  | -15.879 | -0.55014 | 10.2093 | -0.20358 | 0.13089 |  | -238.1855 | -7.0733 | -17.6832 | -714.5565 | -4.0715 | -8.8791 | 0.12316 | 0.37444 | 1.0484 | 0.60042
9.5556 | 13.6024 |  |  |  | -14.8622 | -0.51492 | 9.5556 | -0.19054 | 0.12251 |  | -222.9337 | -6.6204 | -16.5509 | -668.801 | -3.8108 | -8.3105 | 0.11626 | 0.35345 | 0.98966 | 0.56677
10.0137 | 14.4158 |  |  |  | -15.5748 | -0.5396 | 10.0137 | -0.19968 | 0.12838 |  | -233.6219 | -6.9378 | -17.3444 | -700.8656 | -3.9935 | -8.709 | 0.12321 | 0.37459 | 1.0488 | 0.60066
14.571 | 21.5615 |  |  |  | -22.6631 | -0.78518 | 14.571 | -0.29055 | 0.18681 |  | -339.946 | -10.0952 | -25.2381 | -1019.8379 | -5.811 | -12.6725 | 0.18429 | 0.56026 | 1.5687 | 0.8984
15.0067 | 22.4075 |  |  |  | -23.3408 | -0.80866 | 15.0067 | -0.29924 | 0.19239 |  | -350.1114 | -10.3971 | -25.9927 | -1050.3341 | -5.9848 | -13.0515 | 0.19152 | 0.58225 | 1.6303 | 0.93364
19.089 | 29.2067 |  |  |  | -29.69 | -1.0286 | 19.089 | -0.38064 | 0.24473 |  | -445.3506 | -13.2254 | -33.0634 | -1336.0518 | -7.6128 | -16.6018 | 0.24963 | 0.75892 | 2.125 | 1.2169
19.7002 | 30.7393 |  |  |  | -30.6408 | -1.0616 | 19.7002 | -0.39283 | 0.25257 |  | -459.6121 | -13.6489 | -34.1222 | -1378.8363 | -7.8566 | -17.1335 | 0.26273 | 0.79875 | 2.2365 | 1.2808
22.1433 | 35.1654 |  |  |  | -34.4406 | -1.1932 | 22.1433 | -0.44155 | 0.28389 |  | -516.6096 | -15.3415 | -38.3538 | -1549.8289 | -8.8309 | -19.2582 | 0.30056 | 0.91376 | 2.5585 | 1.4652
24.727 | 40.3008 |  |  |  | -38.4592 | -1.3325 | 24.727 | -0.49307 | 0.31701 |  | -576.8883 | -17.1316 | -42.829 | -1730.6648 | -9.8613 | -21.5053 | 0.34445 | 1.0472 | 2.9321 | 1.6792
20.3881 | 33.1434 |  |  |  | -31.7107 | -1.0986 | 20.3881 | -0.40655 | 0.26139 |  | -475.6608 | -14.1255 | -35.3137 | -1426.9825 | -8.131 | -17.7317 | 0.28328 | 0.86121 | 2.4114 | 1.381
25.3242 | 42.241 |  |  |  | -39.3881 | -1.3646 | 25.3242 | -0.50498 | 0.32467 |  | -590.8208 | -17.5453 | -43.8633 | -1772.4624 | -10.0995 | -22.0247 | 0.36103 | 1.0976 | 3.0733 | 1.76
26.9489 | 45.3955 |  |  |  | -41.9151 | -1.4522 | 26.9489 | -0.53737 | 0.3455 |  | -628.7262 | -18.671 | -46.6775 | -1886.1785 | -10.7475 | -23.4377 | 0.388 | 1.1796 | 3.3028 | 1.8915
26.4442 | 45.3917 |  |  |  | -41.1301 | -1.425 | 26.4442 | -0.52731 | 0.33903 |  | -616.9515 | -18.3213 | -45.8033 | -1850.8545 | -10.5462 | -22.9988 | 0.38796 | 1.1795 | 3.3025 | 1.8913
26.689 | 46.26 |  |  |  | -41.5107 | -1.4382 | 26.689 | -0.53219 | 0.34217 |  | -622.6611 | -18.4909 | -46.2272 | -1867.9834 | -10.6438 | -23.2116 | 0.39538 | 1.202 | 3.3657 | 1.9275
29.3441 | 51.7252 |  |  |  | -45.6403 | -1.5813 | 29.3441 | -0.58513 | 0.37621 |  | -684.6052 | -20.3304 | -50.826 | -2053.8155 | -11.7027 | -25.5208 | 0.4421 | 1.3441 | 3.7633 | 2.1552
29.4487 | 52.3031 |  |  |  | -45.8031 | -1.5869 | 29.4487 | -0.58722 | 0.37755 |  | -687.0469 | -20.4029 | -51.0073 | -2061.1408 | -11.7444 | -25.6118 | 0.44703 | 1.3591 | 3.8054 | 2.1793
30.5141 | 55.2808 |  |  |  | -47.4601 | -1.6443 | 30.5141 | -0.60846 | 0.39121 |  | -711.9012 | -21.141 | -52.8525 | -2135.7037 | -12.1693 | -26.5383 | 0.47249 | 1.4364 | 4.022 | 2.3034
32.3266 | 59.5703 |  |  |  | -50.2792 | -1.742 | 32.3266 | -0.64461 | 0.41444 |  | -754.1881 | -22.3968 | -55.992 | -2262.5642 | -12.8921 | -28.1147 | 0.50915 | 1.5479 | 4.3341 | 2.4821
31.5923 | 59.0153 |  |  |  | -49.1372 | -1.7024 | 31.5923 | -0.62996 | 0.40503 |  | -737.058 | -21.8881 | -54.7202 | -2211.1741 | -12.5993 | -27.4761 | 0.5044 | 1.5335 | 4.2937 | 2.459
31.9303 | 60.5814 |  |  |  | -49.6629 | -1.7206 | 31.9303 | -0.6367 | 0.40936 |  | -744.9435 | -22.1223 | -55.3056 | -2234.8306 | -12.7341 | -27.7701 | 0.51779 | 1.5742 | 4.4077 | 2.5242
33.1841 | 64.28 |  |  |  | -51.6129 | -1.7882 | 33.1841 | -0.6617 | 0.42544 |  | -774.1938 | -22.9909 | -57.4772 | -2322.5813 | -13.2341 | -28.8605 | 0.5494 | 1.6703 | 4.6768 | 2.6783
33.0622 | 64.9657 |  |  |  | -51.4233 | -1.7816 | 33.0622 | -0.65927 | 0.42387 |  | -771.3499 | -22.9064 | -57.2661 | -2314.0498 | -13.1855 | -28.7545 | 0.55526 | 1.6881 | 4.7267 | 2.7069
34.5524 | 68.7194 |  |  |  | -53.7412 | -1.8619 | 34.5524 | -0.68899 | 0.44298 |  | -806.1173 | -23.9389 | -59.8473 | -2418.3518 | -13.7798 | -30.0505 | 0.58734 | 1.7856 | 4.9998 | 2.8633
33.5773 | 67.4757 |  |  |  | -52.2245 | -1.8094 | 33.5773 | -0.66954 | 0.43048 |  | -783.3668 | -23.2633 | -58.1582 | -2350.1005 | -13.3909 | -29.2024 | 0.57672 | 1.7533 | 4.9093 | 2.8115
33.6237 | 67.9728 |  |  |  | -52.2967 | -1.8119 | 33.6237 | -0.67047 | 0.43107 |  | -784.4502 | -23.2955 | -58.2387 | -2353.3505 | -13.4094 | -29.2428 | 0.58096 | 1.7662 | 4.9455 | 2.8322
34.9224 | 71.2838 |  |  |  | -54.3167 | -1.8819 | 34.9224 | -0.69637 | 0.44772 |  | -814.75 | -24.1953 | -60.4882 | -2444.2501 | -13.9274 | -30.3723 | 0.60926 | 1.8523 | 5.1864 | 2.9702
35.133 | 71.8878 |  |  |  | -54.6441 | -1.8932 | 35.133 | -0.70057 | 0.45042 |  | -819.6615 | -24.3411 | -60.8528 | -2458.9845 | -14.0113 | -30.5554 | 0.61443 | 1.868 | 5.2303 | 2.9953
33.989 | 69.6932 |  |  |  | -52.8649 | -1.8316 | 33.989 | -0.67775 | 0.43576 |  | -792.9728 | -23.5486 | -58.8714 | -2378.9185 | -13.5551 | -29.5605 | 0.59567 | 1.8109 | 5.0706 | 2.9039
35.8732 | 74.3955 |  |  |  | -55.7954 | -1.9331 | 35.8732 | -0.71533 | 0.45991 |  | -836.9309 | -24.854 | -62.1349 | -2510.7928 | -14.3065 | -31.1992 | 0.63586 | 1.9331 | 5.4128 | 3.0998
35.133 | 71.8878 |  |  |  | -54.6441 | -1.8932 | 35.133 | -0.70057 | 0.45042 |  | -819.6615 | -24.3411 | -60.8528 | -2458.9845 | -14.0113 | -30.5554 | 0.61443 | 1.868 | 5.2303 | 2.9953
36.2732 | 73.6301 |  |  |  | -56.4176 | -1.9546 | 36.2732 | -0.7233 | 0.46504 |  | -846.2634 | -25.1311 | -62.8278 | -2538.7902 | -14.466 | -31.5471 | 0.62932 | 1.9132 | 5.3571 | 3.0679
35.432 | 71.6128 |  |  |  | -55.1093 | -1.9093 | 35.432 | -0.70653 | 0.45426 |  | -826.6392 | -24.5483 | -61.3708 | -2479.9177 | -14.1306 | -30.8155 | 0.61208 | 1.8608 | 5.2103 | 2.9839
34.9972 | 69.9669 |  |  |  | -54.4329 | -1.8859 | 34.9972 | -0.69786 | 0.44868 |  | -816.4934 | -24.247 | -60.6176 | -2449.4802 | -13.9572 | -30.4373 | 0.59801 | 1.8181 | 5.0906 | 2.9153
34.8921 | 67.8387 |  |  |  | -54.2695 | -1.8802 | 34.8921 | -0.69576 | 0.44733 |  | -814.0418 | -24.1742 | -60.4356 | -2442.1253 | -13.9152 | -30.3459 | 0.57982 | 1.7628 | 4.9357 | 2.8266
32.7867 | 62.5031 |  |  |  | -50.9949 | -1.7668 | 32.7867 | -0.65378 | 0.42034 |  | -764.923 | -22.7156 | -56.7889 | -2294.769 | -13.0756 | -28.5149 | 0.53421 | 1.6241 | 4.5475 | 2.6043
31.6213 | 58.4372 |  |  |  | -49.1823 | -1.704 | 31.6213 | -0.63054 | 0.4054 |  | -737.7345 | -21.9082 | -54.7704 | -2213.2034 | -12.6108 | -27.5013 | 0.49946 | 1.5185 | 4.2517 | 2.4349
30.0969 | 54.534 |  |  |  | -46.8112 | -1.6218 | 30.0969 | -0.60014 | 0.38586 |  | -702.1686 | -20.852 | -52.13 | -2106.5059 | -12.0029 | -26.1755 | 0.4661 | 1.417 | 3.9677 | 2.2723
28.3483 | 49.6197 |  |  |  | -44.0916 | -1.5276 | 28.3483 | -0.56528 | 0.36344 |  | -661.3739 | -19.6405 | -49.1013 | -1984.1216 | -11.3055 | -24.6548 | 0.4241 | 1.2893 | 3.6102 | 2.0675
25.062 | 42.1924 |  |  |  | -38.9802 | -1.3505 | 25.062 | -0.49975 | 0.32131 |  | -584.7027 | -17.3637 | -43.4091 | -1754.1082 | -9.9949 | -21.7966 | 0.36062 | 1.0963 | 3.0698 | 1.758
23.3044 | 38.2151 |  |  |  | -36.2466 | -1.2558 | 23.3044 | -0.4647 | 0.29877 |  | -543.6987 | -16.146 | -40.3649 | -1631.0962 | -9.294 | -20.2681 | 0.32662 | 0.993 | 2.7804 | 1.5923
18.8614 | 29.9356 |  |  |  | -29.3361 | -1.0164 | 18.8614 | -0.3761 | 0.24181 |  | -440.0411 | -13.0677 | -32.6693 | -1320.1234 | -7.5221 | -16.4039 | 0.25586 | 0.77786 | 2.178 | 1.2473
16.4165 | 24.9767 |  |  |  | -25.5334 | -0.88463 | 16.4165 | -0.32735 | 0.21047 |  | -383.0013 | -11.3738 | -28.4345 | -1149.004 | -6.547 | -14.2776 | 0.21348 | 0.64901 | 1.8172 | 1.0407
14.7815 | 21.9696 |  |  |  | -22.9904 | -0.79652 | 14.7815 | -0.29475 | 0.18951 |  | -344.8556 | -10.241 | -25.6026 | -1034.5667 | -5.895 | -12.8556 | 0.18777 | 0.57087 | 1.5984 | 0.9154
12.5262 | 18.0925 |  |  |  | -19.4827 | -0.675 | 12.5262 | -0.24978 | 0.16059 |  | -292.2406 | -8.6785 | -21.6963 | -876.7217 | -4.9956 | -10.8942 | 0.15464 | 0.47012 | 1.3163 | 0.75385
10.2093 | 14.4102 |  |  |  | -15.879 | -0.55014 | 10.2093 | -0.20358 | 0.13089 |  | -238.1855 | -7.0733 | -17.6832 | -714.5565 | -4.0715 | -8.8791 | 0.12316 | 0.37444 | 1.0484 | 0.60042
9.7811 | 13.6288 |  |  |  | -15.213 | -0.52707 | 9.7811 | -0.19504 | 0.1254 |  | -228.1951 | -6.7766 | -16.9415 | -684.5854 | -3.9008 | -8.5067 | 0.11649 | 0.35414 | 0.99159 | 0.56787
6.7278 | 9.1738 |  |  |  | -10.4641 | -0.36254 | 6.7278 | -0.13415 | 0.086254 |  | -156.9609 | -4.6612 | -11.653 | -470.8828 | -2.6831 | -5.8512 | 0.078409 | 0.23838 | 0.66746 | 0.38224
5.4624 | 7.3479 |  |  |  | -8.4959 | -0.29435 | 5.4624 | -0.10892 | 0.070031 |  | -127.439 | -3.7845 | -9.4612 | -382.3169 | -2.1784 | -4.7507 | 0.062803 | 0.19093 | 0.53461 | 0.30616
4.7187 | 6.2692 |  |  |  | -7.3393 | -0.25428 | 4.7187 | -0.094094 | 0.060497 |  | -110.0895 | -3.2693 | -8.1732 | -330.2685 | -1.8819 | -4.1039 | 0.053583 | 0.1629 | 0.45612 | 0.26122
1.8944 | 2.3959 |  |  |  | -2.9465 | -0.10208 | 1.8944 | -0.037776 | 0.024287 |  | -44.1973 | -1.3125 | -3.2813 | -132.592 | -0.75551 | -1.6476 | 0.020478 | 0.062257 | 0.17432 | 0.09983
1.2685 | 1.5468 |  |  |  | -1.973 | -0.068357 | 1.2685 | -0.025295 | 0.016263 |  | -29.5952 | -0.87888 | -2.1972 | -88.7856 | -0.5059 | -1.1033 | 0.013221 | 0.040194 | 0.11254 | 0.064451
0.21269 | 0.13455 |  |  |  | -0.33081 | -0.011461 | 0.21269 | -0.0042411 | 0.0027268 |  | -4.9621 | -0.14736 | -0.3684 | -14.8864 | -0.084823 | -0.18498 | 0.00115 | 0.0034963 | 0.0097896 | 0.0056063
0.14408 | 0.042802 |  |  |  | -0.2241 | -0.007764 | 0.14408 | -0.002873 | 0.0018472 |  | -3.3614 | -0.099823 | -0.24956 | -10.0843 | -0.057461 | -0.12531 | 0.00036583 | 0.0011122 | 0.0031141 | 0.0017834
2.8174 | 3.6144 |  |  |  | -4.382 | -0.15182 | 2.8174 | -0.05618 | 0.03612 |  | -65.7305 | -1.952 | -4.8799 | -197.1914 | -1.1236 | -2.4503 | 0.030892 | 0.093917 | 0.26297 | 0.1506
2.363 | 3.0223 |  |  |  | -3.6754 | -0.12734 | 2.363 | -0.04712 | 0.030295 |  | -55.1304 | -1.6372 | -4.093 | -165.3913 | -0.9424 | -2.0552 | 0.025832 | 0.078533 | 0.21989 | 0.12593
1.8904 | 2.3948 |  |  |  | -2.9402 | -0.10187 | 1.8904 | -0.037695 | 0.024235 |  | -44.1027 | -1.3097 | -3.2742 | -132.3082 | -0.75389 | -1.6441 | 0.020469 | 0.062228 | 0.17424 | 0.099784
6.0092 | 8.1059 |  |  |  | -9.3464 | -0.32382 | 6.0092 | -0.11983 | 0.077041 |  | -140.1964 | -4.1633 | -10.4084 | -420.5892 | -2.3965 | -5.2263 | 0.069281 | 0.21063 | 0.58976 | 0.33775
6.245 | 8.5151 |  |  |  | -9.7131 | -0.33652 | 6.245 | -0.12453 | 0.080064 |  | -145.6969 | -4.3267 | -10.8167 | -437.0907 | -2.4905 | -5.4313 | 0.072779 | 0.22126 | 0.61953 | 0.3548
7.3894 | 10.1403 |  |  |  | -11.4931 | -0.39819 | 7.3894 | -0.14735 | 0.094736 |  | -172.3963 | -5.1196 | -12.7989 | -517.1889 | -2.9469 | -6.4266 | 0.08667 | 0.26349 | 0.73778 | 0.42251
6.5475 | 9.0104 |  |  |  | -10.1837 | -0.35283 | 6.5475 | -0.13056 | 0.083943 |  | -152.756 | -4.5363 | -11.3408 | -458.2679 | -2.6112 | -5.6945 | 0.077012 | 0.23413 | 0.65557 | 0.37543
6.9773 | 9.5988 |  |  |  | -10.8522 | -0.37598 | 6.9773 | -0.13913 | 0.089453 |  | -162.7824 | -4.8341 | -12.0852 | -488.3473 | -2.7826 | -6.0682 | 0.082041 | 0.24942 | 0.69838 | 0.39995
5.3985 | 7.3738 |  |  |  | -8.3966 | -0.29091 | 5.3985 | -0.10765 | 0.069211 |  | -125.9483 | -3.7402 | -9.3506 | -377.8448 | -2.153 | -4.6951 | 0.063024 | 0.1916 | 0.53649 | 0.30724
4.8599 | 6.617 |  |  |  | -7.5588 | -0.26188 | 4.8599 | -0.096908 | 0.062306 |  | -113.3819 | -3.3671 | -8.4176 | -340.1458 | -1.9382 | -4.2267 | 0.056556 | 0.17194 | 0.48143 | 0.27571
5.5431 | 7.6081 |  |  |  | -8.6215 | -0.2987 | 5.5431 | -0.11053 | 0.071065 |  | -129.3219 | -3.8404 | -9.601 | -387.9658 | -2.2106 | -4.8209 | 0.065026 | 0.19769 | 0.55354 | 0.317
5.8102 | 8.0335 |  |  |  | -9.0369 | -0.31309 | 5.8102 | -0.11586 | 0.07449 |  | -135.554 | -4.0255 | -10.0637 | -406.662 | -2.3172 | -5.0532 | 0.068662 | 0.20875 | 0.58449 | 0.33473
6.913 | 9.622 |  |  |  | -10.7522 | -0.37252 | 6.913 | -0.13785 | 0.088629 |  | -161.2833 | -4.7896 | -11.9739 | -483.8499 | -2.757 | -6.0123 | 0.082239 | 0.25002 | 0.70006 | 0.40092
4.9107 | 6.7843 |  |  |  | -7.6379 | -0.26462 | 4.9107 | -0.097921 | 0.062958 |  | -114.5681 | -3.4023 | -8.5057 | -343.7044 | -1.9584 | -4.2709 | 0.057986 | 0.17629 | 0.4936 | 0.28268
7.2998 | 10.1348 |  |  |  | -11.3537 | -0.39336 | 7.2998 | -0.14556 | 0.093587 |  | -170.3058 | -5.0575 | -12.6437 | -510.9175 | -2.9112 | -6.3487 | 0.086623 | 0.26335 | 0.73738 | 0.42228
7.0876 | 9.7743 |  |  |  | -11.0236 | -0.38192 | 7.0876 | -0.14133 | 0.090866 |  | -165.3547 | -4.9105 | -12.2762 | -496.064 | -2.8266 | -6.1641 | 0.083541 | 0.25398 | 0.71115 | 0.40726
9.3441 | 13.029 |  |  |  | -14.5334 | -0.50352 | 9.3441 | -0.18633 | 0.1198 |  | -218.0004 | -6.4739 | -16.1846 | -654.0012 | -3.7265 | -8.1266 | 0.11136 | 0.33855 | 0.94795 | 0.54288
9.7526 | 13.778 |  |  |  | -15.1687 | -0.52553 | 9.7526 | -0.19447 | 0.12503 |  | -227.5307 | -6.7569 | -16.8922 | -682.5921 | -3.8894 | -8.4819 | 0.11776 | 0.35802 | 1.0024 | 0.57409
10.7032 | 15.3075 |  |  |  | -16.6473 | -0.57676 | 10.7032 | -0.21343 | 0.13722 |  | -249.7089 | -7.4155 | -18.5387 | -749.1266 | -4.2685 | -9.3087 | 0.13083 | 0.39776 | 1.1137 | 0.63781
|  |  |  | MAX | -0.17403 | -0.0060293 | 36.2732 | -0.0022311 | 0.46504 |  | -2.6104 | -0.07752 | -0.1938 | -7.8312 | -0.044622 | -0.097311 | 0.63586 | 1.9331 | 5.4128 | 3.0998
|  |  |  | MIN | -56.4176 | -1.9546 | 0.11189 | -0.7233 | 0.0014345 |  | -846.2634 | -25.1311 | -62.8278 | -2538.7902 | -14.466 | -31.5471 | 0 | 0 | 0 | 0
[6 empty] | fatigue |  |  |  | stress mean |  | -12.6043 | -31.5108 |  | -7.2553 | -15.8222 | 0.31793 | 0.96656 | 2.7064 | 1.5499
[5 empty] | Sn= | 26.3178 |  |  |  | stress amplitude |  | 12.5268 | 31.317 |  | 7.2107 | 15.7249 | 0.31793 | 0.96656 | 2.7064 | 1.5499
[5 empty] | Su | 75.8 |  |  |  | modified goodman |  | 3.2289 | 1.2916 |  | 5.6095 | 2.5722 | 61.4449 | 20.2109 | 7.2182 | 12.6041
[5 empty] | Sn' | 37.9
[5 empty] | C Load | 1 | bending / axial
[5 empty] | C Gradient | 1 | under 10mm diameter
[5 empty] | C Surface | 0.8 | machined / cold drawn
[5 empty] | C Temp | 1 | > 840 F
[5 empty] | C Reliability | 0.868 | 95% reliability

## lever arm selection
INPUTS + PARAMETERS
|  |  | material selection |  |  |  | center of mass (x direction - dowel pin starts at x=0)
age range |  | stride length (m) | Al alloy 1100 |  |  |  | 63.6543
min | 70 | 1.266 | E (Gpa) | 68.9
max | 79 | 1.1472 | E (Mpa) | 68900
| AVG (m): | 1.2066 | yield strength (mpa) | 24.1
| 1/4 stride (cm) | 30.165 | UTS (mpa) | 75.8
|  |  | density (kg/m3) | 2710
waist circumference (cm): | 106.6
waist radius (cm) | 16.9659
| cm | mm
total length (waist to end of LA): | 13.1991 | 131.9908 | LA cross section | (doesnt change with LA lenght, it is dependant on pulley dimensions)
WRC thickness | 1 | 10 | h (mm) | 9
Pin length | 3 | 30 | b (mm) | 13
LA ONLY: | 9.1991 | 91.9908
LA to pulley center | 0.8 | 8
height | 173.1 |  | moment of inertia | 789.75 | mm^4
thigh length | 42.4095
hip to spring attachment | 37.1083 | (7/8 down from hip) | cross sectional area | 117 | mm^2
waist to hip height | 17.31
|  |  | volume (LA only) | 10762.9272 | mm^3
|  |  |  | 1.0763e-05 | m^3 | 11917.4625
|  |  | volume (dowel pin) | 1154.5353 | mm^3
|  |  |  | 1.1545e-06 | m^3
|  |  | TOTAL Vol (LA+pin) | 1.1917e-05 | m^3
|  |  | mass (kg) | 0.032296
|  |  | weight F (N) | 0.31683

## pulley
[6 empty] | reaction forces (at each side of mounting) |  | TRASNVERSE shear from max load - shaft | [5 empty] | internal bending moment - shaft |  |  | deflection - concentrated center load
Pulley assembly: | volume mm^3 | m^3 | pulley force (N) | x-direction | y-direction | x-direction | y-direction | max V [N] | min V [N] | MAX shear stress [N/mm2 = Mpa] | MIN shear stress [N/mm2 = Mpa] | safety factor |  | M max [N*mm] | bending stress (Mpa) | safety factor | slope at ends (theta) | max deflection (at center) mm
Pulley | 508.52 | 5.0852e-07 | 65.542 | 57.6938 | 31.0995 | 28.8469 | 15.5497 | 32.771 | -32.771 | 2.2254 | -2.2254 | 10.8298 |  | 229.3969 | 18.6929 | 1.2893 | 0.00037983 | 0.0017725
shaft | 274.8894 | 2.7489e-07 | 62.3853 | 54.5022 | 30.3552 | 27.2511 | 15.1776 | 31.1927 | -31.1927 | 2.1182 | -2.1182 | 11.3777 |  | 218.3486 | 17.7926 | 1.3545 | 0.00036153 | 0.0016872
enclosure (sides) | 1546.88 | 1.5469e-06 | 55.2684 | 47.9781 | 27.4353 | 23.9891 | 13.7176 | 27.6342 | -27.6342 | 1.8765 | -1.8765 | 12.8428 |  | 193.4394 | 15.7629 | 1.5289 | 0.00032029 | 0.0014947
enclosure (top) | 1878.43 | 1.8784e-06 | 51.2642 | 44.1554 | 26.0445 | 22.0777 | 13.0223 | 25.6321 | -25.6321 | 1.7406 | -1.7406 | 13.846 |  | 179.4247 | 14.6208 | 1.6483 | 0.00029709 | 0.0013864
|  |  | 41.3097 | 35.2214 | 21.5858 | 17.6107 | 10.7929 | 20.6549 | -20.6549 | 1.4026 | -1.4026 | 17.1825 |  | 144.5841 | 11.7818 | 2.0455 | 0.0002394 | 0.0011172
total | 4208.7194 | 4.2087e-06 | 37.7791 | 31.9436 | 20.1709 | 15.9718 | 10.0854 | 18.8895 | -18.8895 | 1.2827 | -1.2827 | 18.7883 |  | 132.2267 | 10.7748 | 2.2367 | 0.00021894 | 0.0010217
|  |  | 30.9596 | 25.8818 | 16.9891 | 12.9409 | 8.4946 | 15.4798 | -15.4798 | 1.0512 | -1.0512 | 22.9267 |  | 108.3587 | 8.8299 | 2.7294 | 0.00017942 | 0.00083728
|  |  | 21.798 | 18.067 | 12.1957 | 9.0335 | 6.0979 | 10.899 | -10.899 | 0.74011 | -0.74011 | 32.5628 |  | 76.2929 | 6.2169 | 3.8765 | 0.00012632 | 0.00058951
mass (kg): | 0.011406 |  | 18.9785 | 15.6282 | 10.7677 | 7.8141 | 5.3839 | 9.4893 | -9.4893 | 0.64438 | -0.64438 | 37.4004 |  | 66.4248 | 5.4128 | 4.4524 | 0.00010998 | 0.00051326
weight force (N) | 0.11189 |  | 19.1011 | 15.6283 | 10.9823 | 7.8141 | 5.4911 | 9.5506 | -9.5506 | 0.64854 | -0.64854 | 37.1603 |  | 66.854 | 5.4478 | 4.4238 | 0.00011069 | 0.00051657
|  |  | 11.502 | 9.3359 | 6.7183 | 4.668 | 3.3591 | 5.751 | -5.751 | 0.39053 | -0.39053 | 61.7116 |  | 40.2568 | 3.2804 | 7.3466 | 6.6656e-05 | 0.00031106
|  |  | 9.9241 | 8.0192 | 5.8463 | 4.0096 | 2.9232 | 4.962 | -4.962 | 0.33695 | -0.33695 | 71.5233 |  | 34.7343 | 2.8304 | 8.5147 | 5.7512e-05 | 0.00026839
shaft: |  |  | 3.9882 | 3.2054 | 2.373 | 1.6027 | 1.1865 | 1.9941 | -1.9941 | 0.13541 | -0.13541 | 177.9765 |  | 13.9587 | 1.1375 | 21.1877 | 2.3112e-05 | 0.00010786
cross sectional area | 19.635 | mm2 | 4.8296 | 3.8799 | 2.8759 | 1.94 | 1.438 | 2.4148 | -2.4148 | 0.16398 | -0.16398 | 146.9696 |  | 16.9036 | 1.3774 | 17.4964 | 2.7988e-05 | 0.00013061
diameter | 5 | mm | 1.0737 | 0.86016 | 0.6426 | 0.43008 | 0.3213 | 0.53684 | -0.53684 | 0.036455 | -0.036455 | 661.0917 |  | 3.7579 | 0.30622 | 78.7014 | 6.2222e-06 | 2.9037e-05
length | 14 | mm | 0.95208 | 0.76166 | 0.57125 | 0.38083 | 0.28562 | 0.47604 | -0.47604 | 0.032326 | -0.032326 | 745.5318 |  | 3.3323 | 0.27154 | 88.7538 | 5.5175e-06 | 2.5748e-05
I | 30.6796 | mm4 | 0.036289 | 0.029021 | 0.021788 | 0.014511 | 0.010894 | 0.018145 | -0.018145 | 0.0012321 | -0.0012321 | 19559.5552 |  | 0.12701 | 0.01035 | 2328.5185 | 2.103e-07 | 9.8142e-07
|  |  | 0 | 0 | 0 | 0 | 0 | 0 | 0 | 0 | 0 |  |  | 0 | 0 |  | 0 | 0
|  |  | 2.917 | 2.3386 | 1.7435 | 1.1693 | 0.87174 | 1.4585 | -1.4585 | 0.099041 | -0.099041 | 243.3325 |  | 10.2095 | 0.83195 | 28.9682 | 1.6905e-05 | 7.8888e-05
|  |  | 1.2936 | 1.0387 | 0.77117 | 0.51933 | 0.38558 | 0.64682 | -0.64682 | 0.043923 | -0.043923 | 548.687 |  | 4.5277 | 0.36895 | 65.3199 | 7.4969e-06 | 3.4985e-05
E (Mpa) | 68900 |  | 2.5535 | 2.0568 | 1.5132 | 1.0284 | 0.7566 | 1.2767 | -1.2767 | 0.086697 | -0.086697 | 277.9781 |  | 8.9371 | 0.72826 | 33.0926 | 1.4798e-05 | 6.9056e-05
|  |  | 5.6497 | 4.5681 | 3.3244 | 2.2841 | 1.6622 | 2.8249 | -2.8249 | 0.19183 | -0.19183 | 125.635 |  | 19.774 | 1.6113 | 14.9565 | 3.2741e-05 | 0.00015279
|  |  | 7.8947 | 6.4053 | 4.615 | 3.2027 | 2.3075 | 3.9474 | -3.9474 | 0.26805 | -0.26805 | 89.9088 |  | 27.6315 | 2.2516 | 10.7034 | 4.5751e-05 | 0.00021351
|  |  | 11.7524 | 9.5529 | 6.8455 | 4.7765 | 3.4228 | 5.8762 | -5.8762 | 0.39903 | -0.39903 | 60.3963 |  | 41.1335 | 3.3519 | 7.19 | 6.8107e-05 | 0.00031783
|  |  | 10.4105 | 8.481 | 6.0375 | 4.2405 | 3.0187 | 5.2053 | -5.2053 | 0.35347 | -0.35347 | 68.1812 |  | 36.4369 | 2.9691 | 8.1168 | 6.0331e-05 | 0.00028154
|  |  | 8.8499 | 7.2163 | 5.1231 | 3.6081 | 2.5615 | 4.4249 | -4.4249 | 0.30048 | -0.30048 | 80.2049 |  | 30.9746 | 2.524 | 9.5482 | 5.1287e-05 | 0.00023934
|  |  | 12.5753 | 10.2648 | 7.2644 | 5.1324 | 3.6322 | 6.2877 | -6.2877 | 0.42697 | -0.42697 | 56.4442 |  | 44.0136 | 3.5866 | 6.7195 | 7.2876e-05 | 0.00034009
|  |  | 8.5628 | 6.9724 | 4.9707 | 3.4862 | 2.4853 | 4.2814 | -4.2814 | 0.29073 | -0.29073 | 82.894 |  | 29.9698 | 2.4422 | 9.8683 | 4.9623e-05 | 0.00023157
|  |  | 11.783 | 9.622 | 6.8012 | 4.811 | 3.4006 | 5.8915 | -5.8915 | 0.40007 | -0.40007 | 60.2398 |  | 41.2404 | 3.3606 | 7.1714 | 6.8284e-05 | 0.00031866
|  |  | 11.1711 | 9.1333 | 6.4326 | 4.5666 | 3.2163 | 5.5856 | -5.5856 | 0.37929 | -0.37929 | 63.5391 |  | 39.099 | 3.1861 | 7.5642 | 6.4739e-05 | 0.00030211
|  |  | 12.7765 | 10.4782 | 7.3108 | 5.2391 | 3.6554 | 6.3883 | -6.3883 | 0.4338 | -0.4338 | 55.5552 |  | 44.7179 | 3.6439 | 6.6137 | 7.4042e-05 | 0.00034553
|  |  | 15.3055 | 12.5934 | 8.6985 | 6.2967 | 4.3492 | 7.6527 | -7.6527 | 0.51967 | -0.51967 | 46.3758 |  | 53.5692 | 4.3652 | 5.5209 | 8.8698e-05 | 0.00041392
|  |  | 15.5584 | 12.8102 | 8.8296 | 6.4051 | 4.4148 | 7.7792 | -7.7792 | 0.52825 | -0.52825 | 45.622 |  | 54.4543 | 4.4373 | 5.4312 | 9.0164e-05 | 0.00042076
|  |  | 14.5735 | 11.9574 | 8.3312 | 5.9787 | 4.1656 | 7.2868 | -7.2868 | 0.49482 | -0.49482 | 48.705 |  | 51.0073 | 4.1565 | 5.7982 | 8.4456e-05 | 0.00039413
|  |  | 17.5958 | 14.4102 | 10.0974 | 7.2051 | 5.0487 | 8.7979 | -8.7979 | 0.59743 | -0.59743 | 40.3395 |  | 61.5852 | 5.0184 | 4.8023 | 0.00010197 | 0.00047586
|  |  | 16.5592 | 13.6024 | 9.4437 | 6.8012 | 4.7218 | 8.2796 | -8.2796 | 0.56224 | -0.56224 | 42.8645 |  | 57.9573 | 4.7228 | 5.1029 | 9.5964e-05 | 0.00044783
|  |  | 17.4889 | 14.4158 | 9.9018 | 7.2079 | 4.9509 | 8.7444 | -8.7444 | 0.5938 | -0.5938 | 40.586 |  | 61.2111 | 4.9879 | 4.8317 | 0.00010135 | 0.00047297
|  |  | 25.9608 | 21.5615 | 14.4591 | 10.7808 | 7.2296 | 12.9804 | -12.9804 | 0.88145 | -0.88145 | 27.3413 |  | 90.863 | 7.4042 | 3.2549 | 0.00015045 | 0.00070209
|  |  | 26.9063 | 22.4075 | 14.8948 | 11.2037 | 7.4474 | 13.4532 | -13.4532 | 0.91355 | -0.91355 | 26.3805 |  | 94.1722 | 7.6738 | 3.1405 | 0.00015593 | 0.00072766
|  |  | 34.8304 | 29.2067 | 18.9771 | 14.6033 | 9.4885 | 17.4152 | -17.4152 | 1.1826 | -1.1826 | 20.3788 |  | 121.9065 | 9.9338 | 2.4261 | 0.00020185 | 0.00094196
|  |  | 36.4501 | 30.7393 | 19.5884 | 15.3697 | 9.7942 | 18.225 | -18.225 | 1.2376 | -1.2376 | 19.4733 |  | 127.5753 | 10.3958 | 2.3182 | 0.00021123 | 0.00098576
|  |  | 41.4969 | 35.1654 | 22.0314 | 17.5827 | 11.0157 | 20.7484 | -20.7484 | 1.4089 | -1.4089 | 17.105 |  | 145.2391 | 11.8351 | 2.0363 | 0.00024048 | 0.0011222
|  |  | 47.2235 | 40.3008 | 24.6151 | 20.1504 | 12.3076 | 23.6118 | -23.6118 | 1.6034 | -1.6034 | 15.0307 |  | 165.2824 | 13.4684 | 1.7894 | 0.00027367 | 0.0012771
|  |  | 38.8537 | 33.1434 | 20.2762 | 16.5717 | 10.1381 | 19.4269 | -19.4269 | 1.3192 | -1.3192 | 18.2686 |  | 135.9881 | 11.0813 | 2.1748 | 0.00022516 | 0.0010508
|  |  | 49.1931 | 42.241 | 25.2123 | 21.1205 | 12.6062 | 24.5966 | -24.5966 | 1.6703 | -1.6703 | 14.4289 |  | 172.1759 | 14.0302 | 1.7177 | 0.00028508 | 0.0013304
|  |  | 52.735 | 45.3955 | 26.837 | 22.6977 | 13.4185 | 26.3675 | -26.3675 | 1.7905 | -1.7905 | 13.4598 |  | 184.5724 | 15.0403 | 1.6024 | 0.00030561 | 0.0014262
|  |  | 52.4766 | 45.3917 | 26.3324 | 22.6958 | 13.1662 | 26.2383 | -26.2383 | 1.7817 | -1.7817 | 13.5261 |  | 183.6682 | 14.9666 | 1.6102 | 0.00030411 | 0.0014192
|  |  | 53.351 | 46.26 | 26.5771 | 23.13 | 13.2885 | 26.6755 | -26.6755 | 1.8114 | -1.8114 | 13.3044 |  | 186.7285 | 15.216 | 1.5839 | 0.00030918 | 0.0014428
|  |  | 59.414 | 51.7252 | 29.2322 | 25.8626 | 14.6161 | 29.707 | -29.707 | 2.0173 | -2.0173 | 11.9467 |  | 207.9489 | 16.9452 | 1.4222 | 0.00034431 | 0.0016068
|  |  | 59.9688 | 52.3031 | 29.3368 | 26.1515 | 14.6684 | 29.9844 | -29.9844 | 2.0361 | -2.0361 | 11.8362 |  | 209.8909 | 17.1034 | 1.4091 | 0.00034753 | 0.0016218
|  |  | 63.0893 | 55.2808 | 30.4022 | 27.6404 | 15.2011 | 31.5447 | -31.5447 | 2.1421 | -2.1421 | 11.2508 |  | 220.8126 | 17.9934 | 1.3394 | 0.00036561 | 0.0017062
|  |  | 67.723 | 59.5703 | 32.2147 | 29.7851 | 16.1073 | 33.8615 | -33.8615 | 2.2994 | -2.2994 | 10.481 |  | 237.0305 | 19.315 | 1.2477 | 0.00039247 | 0.0018315
|  |  | 66.8866 | 59.0153 | 31.4805 | 29.5076 | 15.7402 | 33.4433 | -33.4433 | 2.271 | -2.271 | 10.612 |  | 234.1032 | 19.0764 | 1.2633 | 0.00038762 | 0.0018089
|  |  | 68.4289 | 60.5814 | 31.8184 | 30.2907 | 15.9092 | 34.2145 | -34.2145 | 2.3234 | -2.3234 | 10.3729 |  | 239.5012 | 19.5163 | 1.2349 | 0.00039656 | 0.0018506
|  |  | 72.2889 | 64.28 | 33.0722 | 32.14 | 16.5361 | 36.1445 | -36.1445 | 2.4544 | -2.4544 | 9.819 |  | 253.0113 | 20.6172 | 1.1689 | 0.00041893 | 0.001955
|  |  | 72.8441 | 64.9657 | 32.9503 | 32.4829 | 16.4751 | 36.4221 | -36.4221 | 2.4733 | -2.4733 | 9.7441 |  | 254.9545 | 20.7756 | 1.16 | 0.00042214 | 0.00197
|  |  | 76.8668 | 68.7194 | 34.4405 | 34.3597 | 17.2203 | 38.4334 | -38.4334 | 2.6099 | -2.6099 | 9.2342 |  | 269.0337 | 21.9228 | 1.0993 | 0.00044546 | 0.0020788
|  |  | 75.3186 | 67.4757 | 33.4654 | 33.7378 | 16.7327 | 37.6593 | -37.6593 | 2.5573 | -2.5573 | 9.424 |  | 263.6152 | 21.4813 | 1.1219 | 0.00043649 | 0.0020369
|  |  | 75.7849 | 67.9728 | 33.5118 | 33.9864 | 16.7559 | 37.8924 | -37.8924 | 2.5731 | -2.5731 | 9.366 |  | 265.2471 | 21.6143 | 1.115 | 0.00043919 | 0.0020495
|  |  | 79.3294 | 71.2838 | 34.8105 | 35.6419 | 17.4053 | 39.6647 | -39.6647 | 2.6935 | -2.6935 | 8.9475 |  | 277.6528 | 22.6252 | 1.0652 | 0.00045973 | 0.0021454
|  |  | 79.9646 | 71.8878 | 35.0211 | 35.9439 | 17.5105 | 39.9823 | -39.9823 | 2.715 | -2.715 | 8.8765 |  | 279.876 | 22.8063 | 1.0567 | 0.00046341 | 0.0021626
|  |  | 77.4907 | 69.6932 | 33.8771 | 34.8466 | 16.9386 | 38.7453 | -38.7453 | 2.631 | -2.631 | 9.1599 |  | 271.2174 | 22.1008 | 1.0905 | 0.00044907 | 0.0020957
|  |  | 82.5443 | 74.3955 | 35.7613 | 37.1977 | 17.8806 | 41.2721 | -41.2721 | 2.8026 | -2.8026 | 8.5991 |  | 288.9049 | 23.5421 | 1.0237 | 0.00047836 | 0.0022323
|  |  | 79.9646 | 71.8878 | 35.0211 | 35.9439 | 17.5105 | 39.9823 | -39.9823 | 2.715 | -2.715 | 8.8765 |  | 279.876 | 22.8063 | 1.0567 | 0.00046341 | 0.0021626
|  |  | 82.0306 | 73.6301 | 36.1613 | 36.815 | 18.0806 | 41.0153 | -41.0153 | 2.7852 | -2.7852 | 8.6529 |  | 287.1072 | 23.3956 | 1.0301 | 0.00047538 | 0.0022185
|  |  | 79.8493 | 71.6128 | 35.3201 | 35.8064 | 17.6601 | 39.9246 | -39.9246 | 2.7111 | -2.7111 | 8.8893 |  | 279.4725 | 22.7735 | 1.0582 | 0.00046274 | 0.0021595
|  |  | 78.1815 | 69.9669 | 34.8853 | 34.9835 | 17.4426 | 39.0908 | -39.0908 | 2.6545 | -2.6545 | 9.0789 |  | 273.6353 | 22.2978 | 1.0808 | 0.00045308 | 0.0021144
|  |  | 76.2348 | 67.8387 | 34.7802 | 33.9193 | 17.3901 | 38.1174 | -38.1174 | 2.5884 | -2.5884 | 9.3108 |  | 266.8218 | 21.7426 | 1.1084 | 0.00044179 | 0.0020617
|  |  | 70.5286 | 62.5031 | 32.6748 | 31.2515 | 16.3374 | 35.2643 | -35.2643 | 2.3947 | -2.3947 | 10.0641 |  | 246.85 | 20.1152 | 1.1981 | 0.00040873 | 0.0019074
|  |  | 66.3909 | 58.4372 | 31.5094 | 29.2186 | 15.7547 | 33.1954 | -33.1954 | 2.2542 | -2.2542 | 10.6913 |  | 232.3681 | 18.9351 | 1.2728 | 0.00038475 | 0.0017955
|  |  | 62.2339 | 54.534 | 29.985 | 27.267 | 14.9925 | 31.117 | -31.117 | 2.113 | -2.113 | 11.4054 |  | 217.8187 | 17.7495 | 1.3578 | 0.00036066 | 0.0016831
|  |  | 57.0912 | 49.6197 | 28.2364 | 24.8098 | 14.1182 | 28.5456 | -28.5456 | 1.9384 | -1.9384 | 12.4328 |  | 199.8192 | 16.2827 | 1.4801 | 0.00033085 | 0.001544
|  |  | 49.0174 | 42.1924 | 24.9501 | 21.0962 | 12.475 | 24.5087 | -24.5087 | 1.6643 | -1.6643 | 14.4806 |  | 171.5609 | 13.98 | 1.7239 | 0.00028406 | 0.0013256
|  |  | 44.7022 | 38.2151 | 23.1925 | 19.1075 | 11.5963 | 22.3511 | -22.3511 | 1.5178 | -1.5178 | 15.8785 |  | 156.4577 | 12.7493 | 1.8903 | 0.00025906 | 0.0012089
|  |  | 35.3225 | 29.9356 | 18.7495 | 14.9678 | 9.3747 | 17.6613 | -17.6613 | 1.1993 | -1.1993 | 20.0949 |  | 123.6289 | 10.0742 | 2.3923 | 0.0002047 | 0.00095527
|  |  | 29.8275 | 24.9767 | 16.3046 | 12.4884 | 8.1523 | 14.9137 | -14.9137 | 1.0127 | -1.0127 | 23.797 |  | 104.3961 | 8.507 | 2.833 | 0.00017286 | 0.00080666
|  |  | 26.417 | 21.9696 | 14.6696 | 10.9848 | 7.3348 | 13.2085 | -13.2085 | 0.89694 | -0.89694 | 26.8692 |  | 92.4596 | 7.5343 | 3.1987 | 0.00015309 | 0.00071443
|  |  | 21.942 | 18.0925 | 12.4143 | 9.0462 | 6.2072 | 10.971 | -10.971 | 0.745 | -0.745 | 32.349 |  | 76.7972 | 6.258 | 3.8511 | 0.00012716 | 0.0005934
|  |  | 17.5958 | 14.4102 | 10.0974 | 7.2051 | 5.0487 | 8.7979 | -8.7979 | 0.59743 | -0.59743 | 40.3395 |  | 61.5852 | 5.0184 | 4.8023 | 0.00010197 | 0.00047586
|  |  | 16.7104 | 13.6288 | 9.6692 | 6.8144 | 4.8346 | 8.3552 | -8.3552 | 0.56737 | -0.56737 | 42.4767 |  | 58.4864 | 4.7659 | 5.0568 | 9.684e-05 | 0.00045192
|  |  | 11.3106 | 9.1738 | 6.6159 | 4.5869 | 3.3079 | 5.6553 | -5.6553 | 0.38403 | -0.38403 | 62.7557 |  | 39.587 | 3.2258 | 7.4709 | 6.5547e-05 | 0.00030589
|  |  | 9.0896 | 7.3479 | 5.3505 | 3.674 | 2.6752 | 4.5448 | -4.5448 | 0.30862 | -0.30862 | 78.09 |  | 31.8135 | 2.5924 | 9.2964 | 5.2676e-05 | 0.00024582
|  |  | 7.7798 | 6.2692 | 4.6069 | 3.1346 | 2.3034 | 3.8899 | -3.8899 | 0.26415 | -0.26415 | 91.2365 |  | 27.2294 | 2.2188 | 10.8615 | 4.5085e-05 | 0.0002104
|  |  | 2.9863 | 2.3959 | 1.7825 | 1.198 | 0.89127 | 1.4931 | -1.4931 | 0.10139 | -0.10139 | 237.6888 |  | 10.452 | 0.8517 | 28.2963 | 1.7306e-05 | 8.0761e-05
|  |  | 1.9315 | 1.5468 | 1.1566 | 0.77341 | 0.57832 | 0.96573 | -0.96573 | 0.065579 | -0.065579 | 367.4976 |  | 6.7601 | 0.55086 | 43.7497 | 1.1193e-05 | 5.2234e-05
|  |  | 0.16812 | 0.13455 | 0.1008 | 0.067276 | 0.050401 | 0.084061 | -0.084061 | 0.0057083 | -0.0057083 | 4221.9406 |  | 0.58843 | 0.04795 | 502.612 | 9.743e-07 | 4.5467e-06
|  |  | 0.053557 | 0.042802 | 0.032192 | 0.021401 | 0.016096 | 0.026778 | -0.026778 | 0.0018184 | -0.0018184 | 13253.3191 |  | 0.18745 | 0.015275 | 1577.7761 | 3.1037e-07 | 1.4484e-06
|  |  | 4.5148 | 3.6144 | 2.7055 | 1.8072 | 1.3527 | 2.2574 | -2.2574 | 0.15329 | -0.15329 | 157.2176 |  | 15.8017 | 1.2876 | 18.7164 | 2.6164e-05 | 0.0001221
|  |  | 3.7685 | 3.0223 | 2.2512 | 1.5111 | 1.1256 | 1.8843 | -1.8843 | 0.12795 | -0.12795 | 188.3497 |  | 13.1899 | 1.0748 | 22.4226 | 2.1839e-05 | 0.00010192
|  |  | 2.983 | 2.3948 | 1.7785 | 1.1974 | 0.88924 | 1.4915 | -1.4915 | 0.10128 | -0.10128 | 237.9517 |  | 10.4404 | 0.85076 | 28.3276 | 1.7287e-05 | 8.0672e-05
|  |  | 10.0242 | 8.1059 | 5.8973 | 4.053 | 2.9487 | 5.0121 | -5.0121 | 0.34035 | -0.34035 | 70.8091 |  | 35.0846 | 2.859 | 8.4297 | 5.8092e-05 | 0.0002711
|  |  | 10.4939 | 8.5151 | 6.1331 | 4.2576 | 3.0665 | 5.2469 | -5.2469 | 0.3563 | -0.3563 | 67.6396 |  | 36.7286 | 2.9929 | 8.0523 | 6.0814e-05 | 0.0002838
|  |  | 12.4815 | 10.1403 | 7.2775 | 5.0702 | 3.6387 | 6.2408 | -6.2408 | 0.42379 | -0.42379 | 56.8684 |  | 43.6853 | 3.5598 | 6.77 | 7.2333e-05 | 0.00033755
|  |  | 11.0727 | 9.0104 | 6.4357 | 4.5052 | 3.2178 | 5.5364 | -5.5364 | 0.37595 | -0.37595 | 64.1039 |  | 38.7545 | 3.158 | 7.6314 | 6.4168e-05 | 0.00029945
|  |  | 11.8013 | 9.5988 | 6.8654 | 4.7994 | 3.4327 | 5.9007 | -5.9007 | 0.40069 | -0.40069 | 60.1461 |  | 41.3046 | 3.3658 | 7.1602 | 6.8391e-05 | 0.00031916
|  |  | 9.0731 | 7.3738 | 5.2866 | 3.6869 | 2.6433 | 4.5365 | -4.5365 | 0.30806 | -0.30806 | 78.2318 |  | 31.7558 | 2.5877 | 9.3133 | 5.258e-05 | 0.00024537
|  |  | 8.1442 | 6.617 | 4.748 | 3.3085 | 2.374 | 4.0721 | -4.0721 | 0.27652 | -0.27652 | 87.1545 |  | 28.5047 | 2.3228 | 10.3755 | 4.7197e-05 | 0.00022025
|  |  | 9.3478 | 7.6081 | 5.4312 | 3.804 | 2.7156 | 4.6739 | -4.6739 | 0.31739 | -0.31739 | 75.9329 |  | 32.7172 | 2.666 | 9.0396 | 5.4172e-05 | 0.0002528
|  |  | 9.8492 | 8.0335 | 5.6983 | 4.0167 | 2.8492 | 4.9246 | -4.9246 | 0.33441 | -0.33441 | 72.0668 |  | 34.4724 | 2.8091 | 8.5794 | 5.7078e-05 | 0.00026636
|  |  | 11.783 | 9.622 | 6.8012 | 4.811 | 3.4006 | 5.8915 | -5.8915 | 0.40007 | -0.40007 | 60.2398 |  | 41.2404 | 3.3606 | 7.1714 | 6.8284e-05 | 0.00031866
|  |  | 8.31 | 6.7843 | 4.7988 | 3.3922 | 2.3994 | 4.155 | -4.155 | 0.28215 | -0.28215 | 85.4159 |  | 29.0849 | 2.3701 | 10.1686 | 4.8158e-05 | 0.00022474
|  |  | 12.425 | 10.1348 | 7.1879 | 5.0674 | 3.5939 | 6.2125 | -6.2125 | 0.42187 | -0.42187 | 57.1271 |  | 43.4875 | 3.5437 | 6.8008 | 7.2005e-05 | 0.00033602
|  |  | 12.0082 | 9.7743 | 6.9757 | 4.8872 | 3.4878 | 6.0041 | -6.0041 | 0.40772 | -0.40772 | 59.1098 |  | 42.0287 | 3.4248 | 7.0369 | 6.959e-05 | 0.00032475
|  |  | 15.9684 | 13.029 | 9.2322 | 6.5145 | 4.6161 | 7.9842 | -7.9842 | 0.54218 | -0.54218 | 44.4505 |  | 55.8894 | 4.5543 | 5.2917 | 9.254e-05 | 0.00043185
|  |  | 16.816 | 13.778 | 9.6407 | 6.889 | 4.8204 | 8.408 | -8.408 | 0.57095 | -0.57095 | 42.21 |  | 58.856 | 4.796 | 5.025 | 9.7452e-05 | 0.00045477
|  |  | 18.6144 | 15.3075 | 10.5913 | 7.6538 | 5.2957 | 9.3072 | -9.3072 | 0.63202 | -0.63202 | 38.1319 |  | 65.1505 | 5.3089 | 4.5395 | 0.00010787 | 0.00050341
[8 empty] | 41.2721 | 0 | 2.8026 | 0 | 19559.5552 | MAX | 288.9049 | 23.5421 | 2328.5185 | 0.00047836 | 0.0022323
[8 empty] | 0 | -41.2721 | 0 | -2.8026 | 8.5991 | MIN | 0 | 0 | 1.0237 | 0 | 0
fatigue
[12 empty] | Sn= | 26.3178
[12 empty] | Su | 75.8
[12 empty] | Sn' | 37.9
[12 empty] | C Load | 1 | bending
[12 empty] | C Gradient | 1 | under 10mm diameter
[12 empty] | C Surface | 0.8 | machined / cold drawn
[12 empty] | C Temp | 1 | > 840 F
[12 empty] | C Reliability | 0.868 | 95% reliability
[12 empty] | stress mean | 11.771
[12 empty] | stress amplitude | 11.771
[12 empty] | modified goodman | 1.6596